## Optimum
|  | Standard Mix |  |  |  | Custom Mix |  |  |  |  | Air
Target Depth | Optimum (1.4 ppO2) | Standard Mix | EAD | ppO2 at Target | No-Stop Dive Time | Optimum Mix | EAD | ppO2 at Target | Max Exposure | No-Stop Dive Time | No-Stop Dive Time
15 | 56 | 36 | 10 | 0.9 | 162 | 50 | 6 | 1.25 | 180 | 180 | 74
16 | 53.8462 | 36 | 11 | 0.936 | 100 | 50 | 6 | 1.3 | 180 | 180 | 51
17 | 51.8519 | 36 | 12 | 0.972 | 100 | 50 | 7 | 1.35 | 150 | 150 | 51
18 | 50 | 36 | 13 | 1.008 | 100 | 50 | 8 | 1.4 | 150 | 150 | 51
19 | 48.2759 | 36 | 13 | 1.044 | 69 | 48.2759 | 9 | 1.4 | 150 | 150 | 37
20 | 46.6667 | 36 | 14 | 1.08 | 69 | 46.6667 | 10 | 1.4 | 150 | 122 | 37
21 | 45.1613 | 36 | 15 | 1.116 | 69 | 45.1613 | 12 | 1.4 | 150 | 122 | 37
22 | 43.75 | 36 | 16 | 1.152 | 51 | 43.75 | 13 | 1.4 | 150 | 74 | 30
23 | 42.4242 | 36 | 17 | 1.188 | 51 | 42.4242 | 14 | 1.4 | 150 | 74 | 30
24 | 41.1765 | 36 | 18 | 1.224 | 51 | 41.1765 | 15 | 1.4 | 150 | 74 | 30
25 | 40 | 36 | 18 | 1.26 | 40 | 40 | 17 | 1.4 | 150 | 51 | 24
26 | 38.8889 | 36 | 19 | 1.296 | 40 | 38.8889 | 18 | 1.4 | 150 | 51 | 24
27 | 37.8378 | 36 | 20 | 1.332 | 40 | 37.8378 | 19 | 1.4 | 150 | 37 | 24
28 | 36.8421 | 36 | 21 | 1.368 | 32 | 36.8421 | 20 | 1.4 | 150 | 37 | 20
29 | 35.8974 | 36 | 22 | 1.404 | 32 | 35.8974 | 22 | 1.4 | 150 | 30 | 20
30 | 35 | 36 | 22 | 1.44 | 32 | 35 | 23 | 1.4 | 150 | 30 | 20
31 | 34.1463 | 32 | 25 | 1.312 | 23 | 34.1463 | 24 | 1.4 | 150 | 30 | 17
32 | 33.3333 | 32 | 26 | 1.344 | 23 | 33.3333 | 25 | 1.4 | 150 | 24 | 17
33 | 32.5581 | 32 | 27 | 1.376 | 23 | 32.5581 | 27 | 1.4 | 150 | 24 | 17
34 | 31.8182 | 32 | 28 | 1.408 | 19 | 31.8182 | 28 | 1.4 | 150 | 20 | 14
35 | 31.1111 | 32 | 29 | 1.44 | 19 | 31.1111 | 29 | 1.4 | 150 | 20 | 14
36 | 30.4348 | 27 | 33 | 1.242 | 16 | 30.4348 | 31 | 1.4 | 150 | 17 | 14
37 | 29.7872 | 27 | 33 | 1.269 | 15 | 29.7872 | 32 | 1.4 | 150 | 17 | 13
38 | 29.1667 | 27 | 34 | 1.296 | 15 | 29.1667 | 33 | 1.4 | 150 | 17 | 13
39 | 28.5714 | 27 | 35 | 1.323 | 15 | 28.5714 | 34 | 1.4 | 150 | 14 | 13
40 | 28 | 27 | 36 | 1.35 | 13 | 28 | 36 | 1.4 | 150 | 14 | 12
41 | 27.451 | 27 | 37 | 1.377 | 13 | 27.451 | 37 | 1.4 | 150 | 13 | 12
42 | 26.9231 | 27 | 38 | 1.404 | 13 | 26.9231 | 38 | 1.4 | 150 | 13 | 12
43 | 26.4151 | 21 | 43 | 1.113 | 10 | 26.4151 | 39 | 1.4 | 150 | 13 | 10
44 | 25.9259 | 21 | 44 | 1.134 | 10 | 25.9259 | 41 | 1.4 | 150 | 12 | 10
45 | 25.4545 | 21 | 45 | 1.155 | 10 | 25.4545 | 42 | 1.4 | 150 | 12 | 10
46 | 25 | 21 | 46 | 1.176 | 9 | 25 | 43 | 1.4 | 150 | 10 | 9
47 | 24.5614 | 21 | 47 | 1.197 | 9 | 24.5614 | 44 | 1.4 | 150 | 10 | 9
48 | 24.1379 | 21 | 48 | 1.218 | 9 | 24.1379 | 46 | 1.4 | 150 | 9 | 9
49 | 23.7288 | 21 | 49 | 1.239 | 8 | 23.7288 | 47 | 1.4 | 150 | 9 | 8
50 | 23.3333 | 21 | 50 | 1.26 | 8 | 23.3333 | 48 | 1.4 | 150 | 9 | 8
No-stop dives times for custom mix based on 21% Table at EAD

## EAD
DEPTH | PERCENTAGE OXYGEN IN MIX
| 21% | 22% | 23% | 24% | 25% | 26% | 27% | 28% | 29% | 30% | 31% | 32% | 33% | 34% | 35% | 36% | 37% | 38% | 39% | 40%
12 | 12 | 12 | 11 | 11 | 11 | 11 | 10 | 10 | 10 | 9 | 9 | 9 | 9 | 8 | 8 | 8 | 8 | 7 | 7 | 7
13 | 13 | 13 | 12 | 12 | 12 | 12 | 11 | 11 | 11 | 10 | 10 | 10 | 10 | 9 | 9 | 9 | 8 | 8 | 8 | 7
14 | 14 | 14 | 13 | 13 | 13 | 12 | 12 | 12 | 12 | 11 | 11 | 11 | 10 | 10 | 10 | 9 | 9 | 9 | 9 | 8
15 | 15 | 15 | 14 | 14 | 14 | 13 | 13 | 13 | 12 | 12 | 12 | 12 | 11 | 11 | 11 | 10 | 10 | 10 | 9 | 9
16 | 16 | 16 | 15 | 15 | 15 | 14 | 14 | 14 | 13 | 13 | 13 | 12 | 12 | 12 | 11 | 11 | 11 | 10 | 10 | 10
17 | 17 | 17 | 16 | 16 | 16 | 15 | 15 | 15 | 14 | 14 | 14 | 13 | 13 | 13 | 12 | 12 | 12 | 11 | 11 | 11
18 | 18 | 18 | 17 | 17 | 17 | 16 | 16 | 16 | 15 | 15 | 14 | 14 | 14 | 13 | 13 | 13 | 12 | 12 | 12 | 11
19 | 19 | 19 | 18 | 18 | 18 | 17 | 17 | 16 | 16 | 16 | 15 | 15 | 15 | 14 | 14 | 13 | 13 | 13 | 12 | 12
20 | 20 | 20 | 19 | 19 | 18 | 18 | 18 | 17 | 17 | 17 | 16 | 16 | 15 | 15 | 15 | 14 | 14 | 14 | 13 | 13
21 | 21 | 21 | 20 | 20 | 19 | 19 | 19 | 18 | 18 | 17 | 17 | 17 | 16 | 16 | 16 | 15 | 15 | 14 | 14 | 14
22 | 22 | 22 | 21 | 21 | 20 | 20 | 20 | 19 | 19 | 18 | 18 | 18 | 17 | 17 | 16 | 16 | 16 | 15 | 15 | 14
23 | 23 | 23 | 22 | 22 | 21 | 21 | 20 | 20 | 20 | 19 | 19 | 18 | 18 | 18 | 17 | 17 | 16 | 16 | 15 | 15
24 | 24 | 24 | 23 | 23 | 22 | 22 | 21 | 21 | 21 | 20 | 20 | 19 | 19 | 18 | 18 | 18 | 17 | 17 | 16 | 16
25 | 25 | 25 | 24 | 24 | 23 | 23 | 22 | 22 | 21 | 21 | 21 | 20 | 20 | 19 | 19 | 18 | 18 | 17 | 17 | 17
26 | 26 | 26 | 25 | 25 | 24 | 24 | 23 | 23 | 22 | 22 | 21 | 21 | 21 | 20 | 20 | 19 | 19 | 18 | 18 | 17
27 | 27 | 27 | 26 | 26 | 25 | 25 | 24 | 24 | 23 | 23 | 22 | 22 | 21 | 21 | 20 | 20 | 20 | 19 | 19 | 18
28 | 28 | 28 | 27 | 27 | 26 | 26 | 25 | 25 | 24 | 24 | 23 | 23 | 22 | 22 | 21 | 21 | 20 | 20 | 19 | 19
29 | 29 | 29 | 28 | 28 | 27 | 27 | 26 | 26 | 25 | 25 | 24 | 24 | 23 | 23 | 22 | 22 | 21 | 21 | 20 | 20
30 | 30 | 29 | 29 | 28 | 28 | 27 | 27 | 26 | 26 | 25 | 25 | 24 | 24 | 23 | 23 | 22 | 22 | 21 | 21 | 20
31 | 31 | 30 | 30 | 29 | 29 | 28 | 28 | 27 | 27 | 26 | 26 | 25 | 25 | 24 | 24 | 23 | 23 | 22 | 22
32 | 32 | 31 | 31 | 30 | 30 | 29 | 29 | 28 | 28 | 27 | 27 | 26 | 26 | 25 | 25 | 24 | 23 | 23
33 | 33 | 32 | 32 | 31 | 31 | 30 | 30 | 29 | 29 | 28 | 28 | 27 | 26 | 26 | 25 | 25 | 24
34 | 34 | 33 | 33 | 32 | 32 | 31 | 31 | 30 | 30 | 29 | 28 | 28 | 27 | 27 | 26 | 26 | 25
35 | 35 | 34 | 34 | 33 | 33 | 32 | 32 | 31 | 30 | 30 | 29 | 29 | 28 | 28 | 27 | 26
36 | 36 | 35 | 35 | 34 | 34 | 33 | 33 | 32 | 31 | 31 | 30 | 30 | 29 | 28 | 28
37 | 37 | 36 | 36 | 35 | 35 | 34 | 33 | 33 | 32 | 32 | 31 | 30 | 30 | 29
38 | 38 | 37 | 37 | 36 | 36 | 35 | 34 | 34 | 33 | 33 | 32 | 31 | 31
39 | 39 | 38 | 38 | 37 | 37 | 36 | 35 | 35 | 34 | 33 | 33 | 32 | 32
40 | 40 | 39 | 39 | 38 | 37 | 37 | 36 | 36 | 35 | 34 | 34 | 33
41 | PERCENTAGE OXYGEN IN MIX 21%: 41; PERCENTAGE OXYGEN IN MIX 22%: 40; PERCENTAGE OXYGEN IN MIX 23%: 40; PERCENTAGE OXYGEN IN MIX 24%: 39; PERCENTAGE OXYGEN IN MIX 25%: 38; PERCENTAGE OXYGEN IN MIX 26%: 38; PERCENTAGE OXYGEN IN MIX 27%: 37; PERCENTAGE OXYGEN IN MIX 28%: 36; PERCENTAGE OXYGEN IN MIX 29%: 36; PERCENTAGE OXYGEN IN MIX 30%: 35; PERCENTAGE OXYGEN IN MIX 31%: 35
42 | PERCENTAGE OXYGEN IN MIX 21%: 42; PERCENTAGE OXYGEN IN MIX 22%: 41; PERCENTAGE OXYGEN IN MIX 23%: 41; PERCENTAGE OXYGEN IN MIX 24%: 40; PERCENTAGE OXYGEN IN MIX 25%: 39; PERCENTAGE OXYGEN IN MIX 26%: 39; PERCENTAGE OXYGEN IN MIX 27%: 38; PERCENTAGE OXYGEN IN MIX 28%: 37; PERCENTAGE OXYGEN IN MIX 29%: 37; PERCENTAGE OXYGEN IN MIX 30%: 36; PERCENTAGE OXYGEN IN MIX 31%: 35
43 | PERCENTAGE OXYGEN IN MIX 21%: 43; PERCENTAGE OXYGEN IN MIX 22%: 42; PERCENTAGE OXYGEN IN MIX 23%: 42; PERCENTAGE OXYGEN IN MIX 24%: 41; PERCENTAGE OXYGEN IN MIX 25%: 40; PERCENTAGE OXYGEN IN MIX 26%: 40; PERCENTAGE OXYGEN IN MIX 27%: 39; PERCENTAGE OXYGEN IN MIX 28%: 38; PERCENTAGE OXYGEN IN MIX 29%: 38; PERCENTAGE OXYGEN IN MIX 30%: 37
44 | PERCENTAGE OXYGEN IN MIX 21%: 44; PERCENTAGE OXYGEN IN MIX 22%: 43; PERCENTAGE OXYGEN IN MIX 23%: 43; PERCENTAGE OXYGEN IN MIX 24%: 42; PERCENTAGE OXYGEN IN MIX 25%: 41; PERCENTAGE OXYGEN IN MIX 26%: 41; PERCENTAGE OXYGEN IN MIX 27%: 40; PERCENTAGE OXYGEN IN MIX 28%: 39; PERCENTAGE OXYGEN IN MIX 29%: 39; PERCENTAGE OXYGEN IN MIX 30%: 38
45 | PERCENTAGE OXYGEN IN MIX 21%: 45; PERCENTAGE OXYGEN IN MIX 22%: 44; PERCENTAGE OXYGEN IN MIX 23%: 44; PERCENTAGE OXYGEN IN MIX 24%: 43; PERCENTAGE OXYGEN IN MIX 25%: 42; PERCENTAGE OXYGEN IN MIX 26%: 42; PERCENTAGE OXYGEN IN MIX 27%: 41; PERCENTAGE OXYGEN IN MIX 28%: 40; PERCENTAGE OXYGEN IN MIX 29%: 39
46 | PERCENTAGE OXYGEN IN MIX 21%: 46; PERCENTAGE OXYGEN IN MIX 22%: 45; PERCENTAGE OXYGEN IN MIX 23%: 45; PERCENTAGE OXYGEN IN MIX 24%: 44; PERCENTAGE OXYGEN IN MIX 25%: 43; PERCENTAGE OXYGEN IN MIX 26%: 42; PERCENTAGE OXYGEN IN MIX 27%: 42; PERCENTAGE OXYGEN IN MIX 28%: 41
47 | PERCENTAGE OXYGEN IN MIX 21%: 47; PERCENTAGE OXYGEN IN MIX 22%: 46; PERCENTAGE OXYGEN IN MIX 23%: 46; PERCENTAGE OXYGEN IN MIX 24%: 45; PERCENTAGE OXYGEN IN MIX 25%: 44; PERCENTAGE OXYGEN IN MIX 26%: 43; PERCENTAGE OXYGEN IN MIX 27%: 43; PERCENTAGE OXYGEN IN MIX 28%: 42
48 | PERCENTAGE OXYGEN IN MIX 21%: 48; PERCENTAGE OXYGEN IN MIX 22%: 47; PERCENTAGE OXYGEN IN MIX 23%: 47; PERCENTAGE OXYGEN IN MIX 24%: 46; PERCENTAGE OXYGEN IN MIX 25%: 45; PERCENTAGE OXYGEN IN MIX 26%: 44; PERCENTAGE OXYGEN IN MIX 27%: 44
49 | PERCENTAGE OXYGEN IN MIX 21%: 49; PERCENTAGE OXYGEN IN MIX 22%: 48; PERCENTAGE OXYGEN IN MIX 23%: 48; PERCENTAGE OXYGEN IN MIX 24%: 47; PERCENTAGE OXYGEN IN MIX 25%: 46; PERCENTAGE OXYGEN IN MIX 26%: 45; PERCENTAGE OXYGEN IN MIX 27%: 45
50 | PERCENTAGE OXYGEN IN MIX 21%: 50; PERCENTAGE OXYGEN IN MIX 22%: 49; PERCENTAGE OXYGEN IN MIX 23%: 48; PERCENTAGE OXYGEN IN MIX 24%: 48; PERCENTAGE OXYGEN IN MIX 25%: 47; PERCENTAGE OXYGEN IN MIX 26%: 46; PERCENTAGE OXYGEN IN MIX 27%: 45
51 | PERCENTAGE OXYGEN IN MIX 21%: 51; PERCENTAGE OXYGEN IN MIX 22%: 50; PERCENTAGE OXYGEN IN MIX 23%: 49; PERCENTAGE OXYGEN IN MIX 24%: 49; PERCENTAGE OXYGEN IN MIX 25%: 48; PERCENTAGE OXYGEN IN MIX 26%: 47
52 | 52 | 51 | 50 | 50 | 49 | 48 | [8 empty] | 50% | 60% | 70% | 80% | 90% | 100%
53 | 53 | 52 | 51 | 51 | 50 | [8 empty] | 10 | 3 | - | - | - | N/A | N/A
54 | PERCENTAGE OXYGEN IN MIX 21%: 54; PERCENTAGE OXYGEN IN MIX 22%: 53; PERCENTAGE OXYGEN IN MIX 23%: 52; PERCENTAGE OXYGEN IN MIX 24%: 52; PERCENTAGE OXYGEN IN MIX 25%: 51; PERCENTAGE OXYGEN IN MIX 34%: 11; PERCENTAGE OXYGEN IN MIX 35%: 3; PERCENTAGE OXYGEN IN MIX 36%: 1
55 | PERCENTAGE OXYGEN IN MIX 21%: 55; PERCENTAGE OXYGEN IN MIX 22%: 54; PERCENTAGE OXYGEN IN MIX 23%: 53; PERCENTAGE OXYGEN IN MIX 24%: 53; PERCENTAGE OXYGEN IN MIX 34%: 12; PERCENTAGE OXYGEN IN MIX 35%: 4; PERCENTAGE OXYGEN IN MIX 36%: 1
56 | PERCENTAGE OXYGEN IN MIX 21%: 56; PERCENTAGE OXYGEN IN MIX 22%: 55; PERCENTAGE OXYGEN IN MIX 23%: 54; PERCENTAGE OXYGEN IN MIX 24%: 53; PERCENTAGE OXYGEN IN MIX 34%: 13; PERCENTAGE OXYGEN IN MIX 35%: 5; PERCENTAGE OXYGEN IN MIX 36%: 2
57 | PERCENTAGE OXYGEN IN MIX 21%: 57; PERCENTAGE OXYGEN IN MIX 22%: 56; PERCENTAGE OXYGEN IN MIX 23%: 55; PERCENTAGE OXYGEN IN MIX 24%: 54; PERCENTAGE OXYGEN IN MIX 34%: 14; PERCENTAGE OXYGEN IN MIX 35%: 5; PERCENTAGE OXYGEN IN MIX 36%: 2
58 | PERCENTAGE OXYGEN IN MIX 21%: 58; PERCENTAGE OXYGEN IN MIX 22%: 57; PERCENTAGE OXYGEN IN MIX 23%: 56; PERCENTAGE OXYGEN IN MIX 34%: 15; PERCENTAGE OXYGEN IN MIX 35%: 6; PERCENTAGE OXYGEN IN MIX 36%: 3
59 | PERCENTAGE OXYGEN IN MIX 21%: 59; PERCENTAGE OXYGEN IN MIX 22%: 58; PERCENTAGE OXYGEN IN MIX 23%: 57; PERCENTAGE OXYGEN IN MIX 34%: 16; PERCENTAGE OXYGEN IN MIX 35%: 6; PERCENTAGE OXYGEN IN MIX 36%: 3
60 | PERCENTAGE OXYGEN IN MIX 21%: 60; PERCENTAGE OXYGEN IN MIX 22%: 59; PERCENTAGE OXYGEN IN MIX 23%: 58; PERCENTAGE OXYGEN IN MIX 34%: 17; PERCENTAGE OXYGEN IN MIX 35%: 7; PERCENTAGE OXYGEN IN MIX 36%: 4
61 | PERCENTAGE OXYGEN IN MIX 21%: 61; PERCENTAGE OXYGEN IN MIX 22%: 60; PERCENTAGE OXYGEN IN MIX 34%: 18; PERCENTAGE OXYGEN IN MIX 35%: 8
62 | PERCENTAGE OXYGEN IN MIX 21%: 62; PERCENTAGE OXYGEN IN MIX 22%: 61; PERCENTAGE OXYGEN IN MIX 34%: 19; PERCENTAGE OXYGEN IN MIX 35%: 8
63 | PERCENTAGE OXYGEN IN MIX 21%: 63; PERCENTAGE OXYGEN IN MIX 22%: 62; PERCENTAGE OXYGEN IN MIX 34%: 20; PERCENTAGE OXYGEN IN MIX 35%: 9
64 | PERCENTAGE OXYGEN IN MIX 21%: 64; PERCENTAGE OXYGEN IN MIX 34%: 21; PERCENTAGE OXYGEN IN MIX 35%: 10
65 | PERCENTAGE OXYGEN IN MIX 21%: 65; PERCENTAGE OXYGEN IN MIX 34%: 22; PERCENTAGE OXYGEN IN MIX 35%: 10
66 | PERCENTAGE OXYGEN IN MIX 21%: 66; PERCENTAGE OXYGEN IN MIX 34%: 23

## MOD
MAXIMUM OPERATING DEPTH (MSW)
PO2 | 21% | 24% | 26% | 28% | 30% | 32% | 34% | 36% | 38% | 40% | 45% | 50% | 60% | 70% | 75% | 80% | 85% | 90% | 95% | 100%
1 | 37.619 | 31.6667 | 28.4615 | 25.7143 | 23.3333 | 21.25 | 19.4118 | 17.7778 | 16.3158 | 15 | 12.2222 | 10 | 6.6667 | 4.2857 | 3.3333 | 2.5 | 1.7647 | 1.1111 | 0.52632 | 0
1.05 | 40 | 33.75 | 30.3846 | 27.5 | 25 | 22.8125 | 20.8824 | 19.1667 | 17.6316 | 16.25 | 13.3333 | 11 | 7.5 | 5 | 4 | 3.125 | 2.3529 | 1.6667 | 1.0526 | 0.5
1.1 | 42.381 | 35.8333 | 32.3077 | 29.2857 | 26.6667 | 24.375 | 22.3529 | 20.5556 | 18.9474 | 17.5 | 14.4444 | 12 | 8.3333 | 5.7143 | 4.6667 | 3.75 | 2.9412 | 2.2222 | 1.5789 | 1
1.15 | 44.7619 | 37.9167 | 34.2308 | 31.0714 | 28.3333 | 25.9375 | 23.8235 | 21.9444 | 20.2632 | 18.75 | 15.5556 | 13 | 9.1667 | 6.4286 | 5.3333 | 4.375 | 3.5294 | 2.7778 | 2.1053 | 1.5
1.2 | 47.1429 | 40 | 36.1539 | 32.8571 | 30 | 27.5 | 25.2941 | 23.3333 | 21.5789 | 20 | 16.6667 | 14 | 10 | 7.1429 | 6 | 5 | 4.1176 | 3.3333 | 2.6316 | 2
1.25 | 49.5238 | 42.0833 | 38.0769 | 34.6429 | 31.6667 | 29.0625 | 26.7647 | 24.7222 | 22.8947 | 21.25 | 17.7778 | 15 | 10.8333 | 7.8571 | 6.6667 | 5.625 | 4.7059 | 3.8889 | 3.1579 | 2.5
1.3 | 51.9048 | 44.1667 | 40 | 36.4286 | 33.3333 | 30.625 | 28.2353 | 26.1111 | 24.2105 | 22.5 | 18.8889 | 16 | 11.6667 | 8.5714 | 7.3333 | 6.25 | 5.2941 | 4.4444 | 3.6842 | 3
1.35 | 54.2857 | 46.25 | 41.9231 | 38.2143 | 35 | 32.1875 | 29.7059 | 27.5 | 25.5263 | 23.75 | 20 | 17 | 12.5 | 9.2857 | 8 | 6.875 | 5.8824 | 5 | 4.2105 | 3.5
1.4 | 56.6667 | 48.3333 | 43.8462 | 40 | 36.6667 | 33.75 | 31.1765 | 28.8889 | 26.8421 | 25 | 21.1111 | 18 | 13.3333 | 10 | 8.6667 | 7.5 | 6.4706 | 5.5556 | 4.7368 | 4
1.45 | 59.0476 | 50.4167 | 45.7692 | 41.7857 | 38.3333 | 35.3125 | 32.6471 | 30.2778 | 28.1579 | 26.25 | 22.2222 | 19 | 14.1667 | 10.7143 | 9.3333 | 8.125 | 7.0588 | 6.1111 | 5.2632 | 4.5
1.5 | 61.4286 | 52.5 | 47.6923 | 43.5714 | 40 | 36.875 | 34.1176 | 31.6667 | 29.4737 | 27.5 | 23.3333 | 20 | 15 | 11.4286 | 10 | 8.75 | 7.6471 | 6.6667 | 5.7895 | 5
1.55 | 63.8095 | 54.5833 | 49.6154 | 45.3571 | 41.6667 | 38.4375 | 35.5882 | 33.0556 | 30.7895 | 28.75 | 24.4444 | 21 | 15.8333 | 12.1429 | 10.6667 | 9.375 | 8.2353 | 7.2222 | 6.3158 | 5.5
1.6 | 66.1905 | 56.6667 | 51.5385 | 47.1429 | 43.3333 | 40 | 37.0588 | 34.4444 | 32.1053 | 30 | 25.5556 | 22 | 16.6667 | 12.8571 | 11.3333 | 10 | 8.8235 | 7.7778 | 6.8421 | 6
1.65 | 68.5714 | 58.75 | 53.4615 | 48.9286 | 45 | 41.5625 | 38.5294 | 35.8333 | 33.4211 | 31.25 | 26.6667 | 23 | 17.5 | 13.5714 | 12 | 10.625 | 9.4118 | 8.3333 | 7.3684 | 6.5
1.7 | 70.9524 | 60.8333 | 55.3846 | 50.7143 | 46.6667 | 43.125 | 40 | 37.2222 | 34.7368 | 32.5 | 27.7778 | 24 | 18.3333 | 14.2857 | 12.6667 | 11.25 | 10 | 8.8889 | 7.8947 | 7
1.75 | 73.3333 | 62.9167 | 57.3077 | 52.5 | 48.3333 | 44.6875 | 41.4706 | 38.6111 | 36.0526 | 33.75 | 28.8889 | 25 | 19.1667 | 15 | 13.3333 | 11.875 | 10.5882 | 9.4444 | 8.4211 | 7.5
| OXYGEN EXPOSURE LIMITS | [12 empty] | REPEX Max Daily OTU Table
PO2 | Single |  |  | 24 Hours |  |  | Exceptional | [5 empty] | Day | Daily |  |  | Period Total
0.6 |  | 720 |  |  | 720 | [7 empty] | 1 |  | 850 |  |  | 850
0.7 |  | 570 |  |  | 570 | [7 empty] | 2 |  | 700 |  | 1400
0.8 |  | 450 |  |  | 450 | [7 empty] | 3 |  | 620 |  | 1860
0.9 |  | 360 |  |  | 360 | [7 empty] | 4 |  | 525 |  | 2100
1 |  | 300 |  |  | 300 | [7 empty] | 5 |  | 460 |  | 2300
1.1 |  | 240 |  |  | 270 | [7 empty] | 6 |  | 420 |  | 2520
1.2 |  | 210 |  |  | 240 | [7 empty] | 7 |  | 380 |  | 2660
1.3 |  | 180 |  |  | 210 |  |  | 240 |  |  |  |  | 8 |  | 350 |  | 2800
1.4 |  | 150 |  |  | 180 |  |  | 180 |  |  |  |  | 9 |  | 330 |  | 2970
1.5 |  | 120 |  |  | 180 |  |  | 150 |  |  |  |  | 10 |  | 310 |  | 3100
1.6 |  | 45 |  |  | 150 |  |  | 120 |  |  |  |  | 11 |  | 300 |  | 3300
1.7 | [7 empty] | 75 |  |  |  |  | 12 |  | 300 |  | 3600
1.8 | [7 empty] | 60 |  |  |  |  | 13 |  | 300 |  | 2900
1.9 | [7 empty] | 45 |  |  |  |  | 14 |  | 300 |  | 4200
2 | [7 empty] | 30 |  |  |  |  | 14+ |  | 300

## ppO2
DEPTH | PERCENTAGE OXYGEN IN MIX
| 21% | 22% | 23% | 24% | 25% | 26% | 27% | 28% | 29% | 30% | 31% | 32% | 33% | 34% | 35% | 36% | 37% | 38% | 39% | 40%
12 | 0.462 | 0.484 | 0.506 | 0.528 | 0.55 | 0.572 | 0.594 | 0.616 | 0.638 | 0.66 | 0.682 | 0.704 | 0.726 | 0.748 | 0.77 | 0.792 | 0.814 | 0.836 | 0.858 | 0.88
13 | 0.483 | 0.506 | 0.529 | 0.552 | 0.575 | 0.598 | 0.621 | 0.644 | 0.667 | 0.69 | 0.713 | 0.736 | 0.759 | 0.782 | 0.805 | 0.828 | 0.851 | 0.874 | 0.897 | 0.92
14 | 0.504 | 0.528 | 0.552 | 0.576 | 0.6 | 0.624 | 0.648 | 0.672 | 0.696 | 0.72 | 0.744 | 0.768 | 0.792 | 0.816 | 0.84 | 0.864 | 0.888 | 0.912 | 0.936 | 0.96
15 | 0.525 | 0.55 | 0.575 | 0.6 | 0.625 | 0.65 | 0.675 | 0.7 | 0.725 | 0.75 | 0.775 | 0.8 | 0.825 | 0.85 | 0.875 | 0.9 | 0.925 | 0.95 | 0.975 | 1
16 | 0.546 | 0.572 | 0.598 | 0.624 | 0.65 | 0.676 | 0.702 | 0.728 | 0.754 | 0.78 | 0.806 | 0.832 | 0.858 | 0.884 | 0.91 | 0.936 | 0.962 | 0.988 | 1.014 | 1.04
17 | 0.567 | 0.594 | 0.621 | 0.648 | 0.675 | 0.702 | 0.729 | 0.756 | 0.783 | 0.81 | 0.837 | 0.864 | 0.891 | 0.918 | 0.945 | 0.972 | 0.999 | 1.026 | 1.053 | 1.08
18 | 0.588 | 0.616 | 0.644 | 0.672 | 0.7 | 0.728 | 0.756 | 0.784 | 0.812 | 0.84 | 0.868 | 0.896 | 0.924 | 0.952 | 0.98 | 1.008 | 1.036 | 1.064 | 1.092 | 1.12
19 | 0.609 | 0.638 | 0.667 | 0.696 | 0.725 | 0.754 | 0.783 | 0.812 | 0.841 | 0.87 | 0.899 | 0.928 | 0.957 | 0.986 | 1.015 | 1.044 | 1.073 | 1.102 | 1.131 | 1.16
20 | 0.63 | 0.66 | 0.69 | 0.72 | 0.75 | 0.78 | 0.81 | 0.84 | 0.87 | 0.9 | 0.93 | 0.96 | 0.99 | 1.02 | 1.05 | 1.08 | 1.11 | 1.14 | 1.17 | 1.2
21 | 0.651 | 0.682 | 0.713 | 0.744 | 0.775 | 0.806 | 0.837 | 0.868 | 0.899 | 0.93 | 0.961 | 0.992 | 1.023 | 1.054 | 1.085 | 1.116 | 1.147 | 1.178 | 1.209 | 1.24
22 | 0.672 | 0.704 | 0.736 | 0.768 | 0.8 | 0.832 | 0.864 | 0.896 | 0.928 | 0.96 | 0.992 | 1.024 | 1.056 | 1.088 | 1.12 | 1.152 | 1.184 | 1.216 | 1.248 | 1.28
23 | 0.693 | 0.726 | 0.759 | 0.792 | 0.825 | 0.858 | 0.891 | 0.924 | 0.957 | 0.99 | 1.023 | 1.056 | 1.089 | 1.122 | 1.155 | 1.188 | 1.221 | 1.254 | 1.287 | 1.32
24 | 0.714 | 0.748 | 0.782 | 0.816 | 0.85 | 0.884 | 0.918 | 0.952 | 0.986 | 1.02 | 1.054 | 1.088 | 1.122 | 1.156 | 1.19 | 1.224 | 1.258 | 1.292 | 1.326 | 1.36
25 | 0.735 | 0.77 | 0.805 | 0.84 | 0.875 | 0.91 | 0.945 | 0.98 | 1.015 | 1.05 | 1.085 | 1.12 | 1.155 | 1.19 | 1.225 | 1.26 | 1.295 | 1.33 | 1.365 | 1.4
26 | 0.756 | 0.792 | 0.828 | 0.864 | 0.9 | 0.936 | 0.972 | 1.008 | 1.044 | 1.08 | 1.116 | 1.152 | 1.188 | 1.224 | 1.26 | 1.296 | 1.332 | 1.368 | 1.404 | 1.44
27 | 0.777 | 0.814 | 0.851 | 0.888 | 0.925 | 0.962 | 0.999 | 1.036 | 1.073 | 1.11 | 1.147 | 1.184 | 1.221 | 1.258 | 1.295 | 1.332 | 1.369 | 1.406 | 1.443 | 1.48
28 | 0.798 | 0.836 | 0.874 | 0.912 | 0.95 | 0.988 | 1.026 | 1.064 | 1.102 | 1.14 | 1.178 | 1.216 | 1.254 | 1.292 | 1.33 | 1.368 | 1.406 | 1.444 | 1.482 | 1.52
29 | 0.819 | 0.858 | 0.897 | 0.936 | 0.975 | 1.014 | 1.053 | 1.092 | 1.131 | 1.17 | 1.209 | 1.248 | 1.287 | 1.326 | 1.365 | 1.404 | 1.443 | 1.482 | 1.521 | 1.56
30 | 0.84 | 0.88 | 0.92 | 0.96 | 1 | 1.04 | 1.08 | 1.12 | 1.16 | 1.2 | 1.24 | 1.28 | 1.32 | 1.36 | 1.4 | 1.44 | 1.48 | 1.52 | 1.56 | 1.6
31 | 0.861 | 0.902 | 0.943 | 0.984 | 1.025 | 1.066 | 1.107 | 1.148 | 1.189 | 1.23 | 1.271 | 1.312 | 1.353 | 1.394 | 1.435 | 1.476 | 1.517 | 1.558 | 1.599
32 | 0.882 | 0.924 | 0.966 | 1.008 | 1.05 | 1.092 | 1.134 | 1.176 | 1.218 | 1.26 | 1.302 | 1.344 | 1.386 | 1.428 | 1.47 | 1.512 | 1.554 | 1.596
33 | 0.903 | 0.946 | 0.989 | 1.032 | 1.075 | 1.118 | 1.161 | 1.204 | 1.247 | 1.29 | 1.333 | 1.376 | 1.419 | 1.462 | 1.505 | 1.548 | 1.591
34 | 0.924 | 0.968 | 1.012 | 1.056 | 1.1 | 1.144 | 1.188 | 1.232 | 1.276 | 1.32 | 1.364 | 1.408 | 1.452 | 1.496 | 1.54 | 1.584 | 1.628
35 | 0.945 | 0.99 | 1.035 | 1.08 | 1.125 | 1.17 | 1.215 | 1.26 | 1.305 | 1.35 | 1.395 | 1.44 | 1.485 | 1.53 | 1.575 | 1.62
36 | 0.966 | 1.012 | 1.058 | 1.104 | 1.15 | 1.196 | 1.242 | 1.288 | 1.334 | 1.38 | 1.426 | 1.472 | 1.518 | 1.564 | 1.61
37 | 0.987 | 1.034 | 1.081 | 1.128 | 1.175 | 1.222 | 1.269 | 1.316 | 1.363 | 1.41 | 1.457 | 1.504 | 1.551 | 1.598
38 | 1.008 | 1.056 | 1.104 | 1.152 | 1.2 | 1.248 | 1.296 | 1.344 | 1.392 | 1.44 | 1.488 | 1.536 | 1.584
39 | 1.029 | 1.078 | 1.127 | 1.176 | 1.225 | 1.274 | 1.323 | 1.372 | 1.421 | 1.47 | 1.519 | 1.568 | 1.617
40 | 1.05 | 1.1 | 1.15 | 1.2 | 1.25 | 1.3 | 1.35 | 1.4 | 1.45 | 1.5 | 1.55 | 1.6
41 | 1.071 | 1.122 | 1.173 | 1.224 | 1.275 | 1.326 | 1.377 | 1.428 | 1.479 | 1.53 | 1.581
42 | 1.092 | 1.144 | 1.196 | 1.248 | 1.3 | 1.352 | 1.404 | 1.456 | 1.508 | 1.56 | 1.612
43 | 1.113 | 1.166 | 1.219 | 1.272 | 1.325 | 1.378 | 1.431 | 1.484 | 1.537 | 1.59 |  |  |  |  | 50% | 60% | 70% | 80% | 90% | 100%
44 | 1.134 | 1.188 | 1.242 | 1.296 | 1.35 | 1.404 | 1.458 | 1.512 | 1.566 | 1.62 |  |  |  | 1 | 0.55 | 0.66 | 0.77 | 0.88 | 0.99 | 1.1
45 | 1.155 | 1.21 | 1.265 | 1.32 | 1.375 | 1.43 | 1.485 | 1.54 | 1.595 |  |  |  |  | 2 | 0.6 | 0.72 | 0.84 | 0.96 | 1.08 | 1.2
46 | 1.176 | 1.232 | 1.288 | 1.344 | 1.4 | 1.456 | 1.512 | 1.568 | [5 empty] | 3 | 0.65 | 0.78 | 0.91 | 1.04 | 1.17 | 1.3
47 | 1.197 | 1.254 | 1.311 | 1.368 | 1.425 | 1.482 | 1.539 | 1.596 | [5 empty] | 4 | 0.7 | 0.84 | 0.98 | 1.12 | 1.26 | 1.4
48 | 1.218 | 1.276 | 1.334 | 1.392 | 1.45 | 1.508 | 1.566 | [6 empty] | 5 | 0.75 | 0.9 | 1.05 | 1.2 | 1.35 | 1.5
49 | 1.239 | 1.298 | 1.357 | 1.416 | 1.475 | 1.534 | 1.593 | [6 empty] | 6 | 0.8 | 0.96 | 1.12 | 1.28 | 1.44 | 1.6
50 | 1.26 | 1.32 | 1.38 | 1.44 | 1.5 | 1.56 | 1.62 | [6 empty] | 7 | 0.85 | 1.02 | 1.19 | 1.36 | 1.53
51 | 1.281 | 1.342 | 1.403 | 1.464 | 1.525 | 1.586 | [7 empty] | 8 | 0.9 | 1.08 | 1.26 | 1.44 | 1.62
52 | 1.302 | 1.364 | 1.426 | 1.488 | 1.55 | 1.612 | [7 empty] | 9 | 0.95 | 1.14 | 1.33 | 1.52
53 | 1.323 | 1.386 | 1.449 | 1.512 | 1.575 | [8 empty] | 10 | 1 | 1.2 | 1.4 | 1.6
54 | 1.344 | 1.408 | 1.472 | 1.536 | 1.6 | [8 empty] | 11 | 1.05 | 1.26 | 1.47
55 | 1.365 | 1.43 | 1.495 | 1.56 | [9 empty] | 12 | 1.1 | 1.32 | 1.54
56 | 1.386 | 1.452 | 1.518 | 1.584 | [9 empty] | 13 | 1.15 | 1.38 | 1.61
57 | 1.407 | 1.474 | 1.541 | 1.608 | [9 empty] | 14 | 1.2 | 1.44
58 | 1.428 | 1.496 | 1.564 | [10 empty] | 15 | 1.25 | 1.5
59 | 1.449 | 1.518 | 1.587 | [10 empty] | 16 | 1.3 | 1.56
60 | 1.47 | 1.54 | 1.61 | [10 empty] | 17 | 1.35 | 1.62
61 | 1.491 | 1.562 | [11 empty] | 18 | 1.4
62 | 1.512 | 1.584 | [11 empty] | 19 | 1.45
63 | 1.533 | 1.606 | [11 empty] | 20 | 1.5
64 | 1.554 | [12 empty] | 21 | 1.55
65 | 1.575 | [12 empty] | 22 | 1.6
66 | 1.596 | [12 empty] | 23

## CNS
| CNS% | MINUTES
ppO2 | min-1 | 1 | 2 | 3 | 4 | 5 | 10 | 15 | 20 | 25 | 30 | 35 | 40 | 45 | 50 | 55 | 60
0.6 | 0.14 | 0.14 | 0.28 | 0.42 | 0.56 | 0.7 | 1.4 | 2.1 | 2.8 | 3.5 | 4.2 | 4.9 | 5.6 | 6.3 | 7 | 7.7 | 8.4
0.62 | 0.14 | 0.14 | 0.28 | 0.42 | 0.56 | 0.7 | 1.4 | 2.1 | 2.8 | 3.5 | 4.2 | 4.9 | 5.6 | 6.3 | 7 | 7.7 | 8.4
0.64 | 0.15 | 0.15 | 0.3 | 0.45 | 0.6 | 0.75 | 1.5 | 2.25 | 3 | 3.75 | 4.5 | 5.25 | 6 | 6.75 | 7.5 | 8.25 | 9
0.66 | 0.15 | 0.15 | 0.3 | 0.45 | 0.6 | 0.75 | 1.5 | 2.25 | 3 | 3.75 | 4.5 | 5.25 | 6 | 6.75 | 7.5 | 8.25 | 9
0.68 | 0.16 | 0.16 | 0.32 | 0.48 | 0.64 | 0.8 | 1.6 | 2.4 | 3.2 | 4 | 4.8 | 5.6 | 6.4 | 7.2 | 8 | 8.8 | 9.6
0.7 | 0.18 | 0.18 | 0.36 | 0.54 | 0.72 | 0.9 | 1.8 | 2.7 | 3.6 | 4.5 | 5.4 | 6.3 | 7.2 | 8.1 | 9 | 9.9 | 10.8
0.72 | 0.18 | 0.18 | 0.36 | 0.54 | 0.72 | 0.9 | 1.8 | 2.7 | 3.6 | 4.5 | 5.4 | 6.3 | 7.2 | 8.1 | 9 | 9.9 | 10.8
0.74 | 0.19 | 0.19 | 0.38 | 0.57 | 0.76 | 0.95 | 1.9 | 2.85 | 3.8 | 4.75 | 5.7 | 6.65 | 7.6 | 8.55 | 9.5 | 10.45 | 11.4
0.76 | 0.2 | 0.2 | 0.4 | 0.6 | 0.8 | 1 | 2 | 3 | 4 | 5 | 6 | 7 | 8 | 9 | 10 | 11 | 12
0.78 | 0.21 | 0.21 | 0.42 | 0.63 | 0.84 | 1.05 | 2.1 | 3.15 | 4.2 | 5.25 | 6.3 | 7.35 | 8.4 | 9.45 | 10.5 | 11.55 | 12.6
0.8 | 0.22 | 0.22 | 0.44 | 0.66 | 0.88 | 1.1 | 2.2 | 3.3 | 4.4 | 5.5 | 6.6 | 7.7 | 8.8 | 9.9 | 11 | 12.1 | 13.2
0.82 | 0.23 | 0.23 | 0.46 | 0.69 | 0.92 | 1.15 | 2.3 | 3.45 | 4.6 | 5.75 | 6.9 | 8.05 | 9.2 | 10.35 | 11.5 | 12.65 | 13.8
0.84 | 0.24 | 0.24 | 0.48 | 0.72 | 0.96 | 1.2 | 2.4 | 3.6 | 4.8 | 6 | 7.2 | 8.4 | 9.6 | 10.8 | 12 | 13.2 | 14.4
0.86 | 0.25 | 0.25 | 0.5 | 0.75 | 1 | 1.25 | 2.5 | 3.75 | 5 | 6.25 | 7.5 | 8.75 | 10 | 11.25 | 12.5 | 13.75 | 15
0.88 | 0.26 | 0.26 | 0.52 | 0.78 | 1.04 | 1.3 | 2.6 | 3.9 | 5.2 | 6.5 | 7.8 | 9.1 | 10.4 | 11.7 | 13 | 14.3 | 15.6
0.9 | 0.28 | 0.28 | 0.56 | 0.84 | 1.12 | 1.4 | 2.8 | 4.2 | 5.6 | 7 | 8.4 | 9.8 | 11.2 | 12.6 | 14 | 15.4 | 16.8
0.92 | 0.29 | 0.29 | 0.58 | 0.87 | 1.16 | 1.45 | 2.9 | 4.35 | 5.8 | 7.25 | 8.7 | 10.15 | 11.6 | 13.05 | 14.5 | 15.95 | 17.4
0.94 | 0.3 | 0.3 | 0.6 | 0.9 | 1.2 | 1.5 | 3 | 4.5 | 6 | 7.5 | 9 | 10.5 | 12 | 13.5 | 15 | 16.5 | 18
0.96 | 0.31 | 0.31 | 0.62 | 0.93 | 1.24 | 1.55 | 3.1 | 4.65 | 6.2 | 7.75 | 9.3 | 10.85 | 12.4 | 13.95 | 15.5 | 17.05 | 18.6
0.98 | 0.32 | 0.32 | 0.64 | 0.96 | 1.28 | 1.6 | 3.2 | 4.8 | 6.4 | 8 | 9.6 | 11.2 | 12.8 | 14.4 | 16 | 17.6 | 19.2
1 | 0.33 | 0.33 | 0.66 | 0.99 | 1.32 | 1.65 | 3.3 | 4.95 | 6.6 | 8.25 | 9.9 | 11.55 | 13.2 | 14.85 | 16.5 | 18.15 | 19.8
1.02 | 0.35 | 0.35 | 0.7 | 1.05 | 1.4 | 1.75 | 3.5 | 5.25 | 7 | 8.75 | 10.5 | 12.25 | 14 | 15.75 | 17.5 | 19.25 | 21
1.04 | 0.36 | 0.36 | 0.72 | 1.08 | 1.44 | 1.8 | 3.6 | 5.4 | 7.2 | 9 | 10.8 | 12.6 | 14.4 | 16.2 | 18 | 19.8 | 21.6
1.06 | 0.38 | 0.38 | 0.76 | 1.14 | 1.52 | 1.9 | 3.8 | 5.7 | 7.6 | 9.5 | 11.4 | 13.3 | 15.2 | 17.1 | 19 | 20.9 | 22.8
1.08 | 0.4 | 0.4 | 0.8 | 1.2 | 1.6 | 2 | 4 | 6 | 8 | 10 | 12 | 14 | 16 | 18 | 20 | 22 | 24
1.1 | 0.42 | 0.42 | 0.84 | 1.26 | 1.68 | 2.1 | 4.2 | 6.3 | 8.4 | 10.5 | 12.6 | 14.7 | 16.8 | 18.9 | 21 | 23.1 | 25.2
1.12 | 0.43 | 0.43 | 0.86 | 1.29 | 1.72 | 2.15 | 4.3 | 6.45 | 8.6 | 10.75 | 12.9 | 15.05 | 17.2 | 19.35 | 21.5 | 23.65 | 25.8
1.14 | 0.43 | 0.43 | 0.86 | 1.29 | 1.72 | 2.15 | 4.3 | 6.45 | 8.6 | 10.75 | 12.9 | 15.05 | 17.2 | 19.35 | 21.5 | 23.65 | 25.8
1.16 | 0.44 | 0.44 | 0.88 | 1.32 | 1.76 | 2.2 | 4.4 | 6.6 | 8.8 | 11 | 13.2 | 15.4 | 17.6 | 19.8 | 22 | 24.2 | 26.4
1.18 | 0.46 | 0.46 | 0.92 | 1.38 | 1.84 | 2.3 | 4.6 | 6.9 | 9.2 | 11.5 | 13.8 | 16.1 | 18.4 | 20.7 | 23 | 25.3 | 27.6
1.2 | 0.47 | 0.47 | 0.94 | 1.41 | 1.88 | 2.35 | 4.7 | 7.05 | 9.4 | 11.75 | 14.1 | 16.45 | 18.8 | 21.15 | 23.5 | 25.85 | 28.2
1.22 | 0.48 | 0.48 | 0.96 | 1.44 | 1.92 | 2.4 | 4.8 | 7.2 | 9.6 | 12 | 14.4 | 16.8 | 19.2 | 21.6 | 24 | 26.4 | 28.8
1.24 | 0.51 | 0.51 | 1.02 | 1.53 | 2.04 | 2.55 | 5.1 | 7.65 | 10.2 | 12.75 | 15.3 | 17.85 | 20.4 | 22.95 | 25.5 | 28.05 | 30.6
1.26 | 0.52 | 0.52 | 1.04 | 1.56 | 2.08 | 2.6 | 5.2 | 7.8 | 10.4 | 13 | 15.6 | 18.2 | 20.8 | 23.4 | 26 | 28.6 | 31.2
1.28 | 0.54 | 0.54 | 1.08 | 1.62 | 2.16 | 2.7 | 5.4 | 8.1 | 10.8 | 13.5 | 16.2 | 18.9 | 21.6 | 24.3 | 27 | 29.7 | 32.4
1.3 | 0.56 | 0.56 | 1.12 | 1.68 | 2.24 | 2.8 | 5.6 | 8.4 | 11.2 | 14 | 16.8 | 19.6 | 22.4 | 25.2 | 28 | 30.8 | 33.6
1.32 | 0.57 | 0.57 | 1.14 | 1.71 | 2.28 | 2.85 | 5.7 | 8.55 | 11.4 | 14.25 | 17.1 | 19.95 | 22.8 | 25.65 | 28.5 | 31.35 | 34.2
1.34 | 0.6 | 0.6 | 1.2 | 1.8 | 2.4 | 3 | 6 | 9 | 12 | 15 | 18 | 21 | 24 | 27 | 30 | 33 | 36
1.36 | 0.62 | 0.62 | 1.24 | 1.86 | 2.48 | 3.1 | 6.2 | 9.3 | 12.4 | 15.5 | 18.6 | 21.7 | 24.8 | 27.9 | 31 | 34.1 | 37.2
1.38 | 0.63 | 0.63 | 1.26 | 1.89 | 2.52 | 3.15 | 6.3 | 9.45 | 12.6 | 15.75 | 18.9 | 22.05 | 25.2 | 28.35 | 31.5 | 34.65 | 37.8
1.4 | 0.65 | 0.65 | 1.3 | 1.95 | 2.6 | 3.25 | 6.5 | 9.75 | 13 | 16.25 | 19.5 | 22.75 | 26 | 29.25 | 32.5 | 35.75 | 39
1.42 | 0.68 | 0.68 | 1.36 | 2.04 | 2.72 | 3.4 | 6.8 | 10.2 | 13.6 | 17 | 20.4 | 23.8 | 27.2 | 30.6 | 34 | 37.4 | 40.8
1.44 | 0.71 | 0.71 | 1.42 | 2.13 | 2.84 | 3.55 | 7.1 | 10.65 | 14.2 | 17.75 | 21.3 | 24.85 | 28.4 | 31.95 | 35.5 | 39.05 | 42.6
1.46 | 0.74 | 0.74 | 1.48 | 2.22 | 2.96 | 3.7 | 7.4 | 11.1 | 14.8 | 18.5 | 22.2 | 25.9 | 29.6 | 33.3 | 37 | 40.7 | 44.4
1.48 | 0.78 | 0.78 | 1.56 | 2.34 | 3.12 | 3.9 | 7.8 | 11.7 | 15.6 | 19.5 | 23.4 | 27.3 | 31.2 | 35.1 | 39 | 42.9 | 46.8
1.5 | 0.83 | 0.83 | 1.66 | 2.49 | 3.32 | 4.15 | 8.3 | 12.45 | 16.6 | 20.75 | 24.9 | 29.05 | 33.2 | 37.35 | 41.5 | 45.65 | 49.8
1.52 | 0.93 | 0.93 | 1.86 | 2.79 | 3.72 | 4.65 | 9.3 | 13.95 | 18.6 | 23.25 | 27.9 | 32.55 | 37.2 | 41.85 | 46.5 | 51.15 | 55.8
1.54 | 1.04 | 1.04 | 2.08 | 3.12 | 4.16 | 5.2 | 10.4 | 15.6 | 20.8 | 26 | 31.2 | 36.4 | 41.6 | 46.8 | 52 | 57.2 | 62.4
1.56 | 1.19 | 1.19 | 2.38 | 3.57 | 4.76 | 5.95 | 11.9 | 17.85 | 23.8 | 29.75 | 35.7 | 41.65 | 47.6 | 53.55 | 59.5 | 65.45 | 71.4
1.58 | 1.47 | 1.47 | 2.94 | 4.41 | 5.88 | 7.35 | 14.7 | 22.05 | 29.4 | 36.75 | 44.1 | 51.45 | 58.8 | 66.15 | 73.5 | 80.85 | 88.2
1.6 | 2.22 | 2.22 | 4.44 | 6.66 | 8.88 | 11.1 | 22.2 | 33.3 | 44.4 | 55.5 | 66.6 | 77.7 | 88.8 | 99.9
1.62 | 5 | 5 | 10 | 15 | 20 | 25 | 50 | 75
1.65 | 6.25 | 6.25 | 12.5 | 18.75 | 25 | 31.25 | 62.5 | 93.75
1.67 | 7.69 | 7.69 | 15.38 | 23.07 | 30.76 | 38.45 | 76.9
1.7 | 10 | 10 | 20 | 30 | 40 | 50

## UPTD
MINUTES
ppO2 | 1 | 2 | 3 | 4 | 5 | 10 | 15 | 20 | 25 | 30 | 35 | 40 | 45 | 50 | 55 | 60
0.6 | 0.26167 | 0.52334 | 0.78502 | 1.0467 | 1.3084 | 2.6167 | 3.9251 | 5.2334 | 6.5418 | 7.8502 | 9.1585 | 10.4669 | 11.7753 | 13.0836 | 14.392 | 15.7003
0.62 | 0.30459 | 0.60918 | 0.91377 | 1.2184 | 1.523 | 3.0459 | 4.5689 | 6.0918 | 7.6148 | 9.1377 | 10.6607 | 12.1836 | 13.7066 | 15.2295 | 16.7525 | 18.2754
0.64 | 0.34632 | 0.69265 | 1.039 | 1.3853 | 1.7316 | 3.4632 | 5.1949 | 6.9265 | 8.6581 | 10.3897 | 12.1213 | 13.853 | 15.5846 | 17.3162 | 19.0478 | 20.7794
0.66 | 0.38707 | 0.77414 | 1.1612 | 1.5483 | 1.9354 | 3.8707 | 5.8061 | 7.7414 | 9.6768 | 11.6121 | 13.5475 | 15.4828 | 17.4182 | 19.3535 | 21.2889 | 23.2242
0.68 | 0.42697 | 0.85395 | 1.2809 | 1.7079 | 2.1349 | 4.2697 | 6.4046 | 8.5395 | 10.6743 | 12.8092 | 14.944 | 17.0789 | 19.2138 | 21.3486 | 23.4835 | 25.6184
0.7 | 0.46614 | 0.93228 | 1.3984 | 1.8646 | 2.3307 | 4.6614 | 6.9921 | 9.3228 | 11.6535 | 13.9842 | 16.3149 | 18.6456 | 20.9763 | 23.307 | 25.6377 | 27.9684
0.72 | 0.50466 | 1.0093 | 1.514 | 2.0186 | 2.5233 | 5.0466 | 7.5699 | 10.0931 | 12.6164 | 15.1397 | 17.663 | 20.1863 | 22.7096 | 25.2328 | 27.7561 | 30.2794
0.74 | 0.54259 | 1.0852 | 1.6278 | 2.1704 | 2.713 | 5.4259 | 8.1389 | 10.8519 | 13.5648 | 16.2778 | 18.9907 | 21.7037 | 24.4167 | 27.1296 | 29.8426 | 32.5556
0.76 | 0.58 | 1.16 | 1.74 | 2.32 | 2.9 | 5.8 | 8.7001 | 11.6001 | 14.5001 | 17.4001 | 20.3001 | 23.2001 | 26.1002 | 29.0002 | 31.9002 | 34.8002
0.78 | 0.61694 | 1.2339 | 1.8508 | 2.4677 | 3.0847 | 6.1694 | 9.2541 | 12.3387 | 15.4234 | 18.5081 | 21.5928 | 24.6775 | 27.7622 | 30.8468 | 33.9315 | 37.0162
0.8 | 0.65343 | 1.3069 | 1.9603 | 2.6137 | 3.2672 | 6.5343 | 9.8015 | 13.0686 | 16.3358 | 19.6029 | 22.8701 | 26.1373 | 29.4044 | 32.6716 | 35.9387 | 39.2059
0.82 | 0.68952 | 1.379 | 2.0686 | 2.7581 | 3.4476 | 6.8952 | 10.3428 | 13.7904 | 17.238 | 20.6857 | 24.1333 | 27.5809 | 31.0285 | 34.4761 | 37.9237 | 41.3713
0.84 | 0.72524 | 1.4505 | 2.1757 | 2.9009 | 3.6262 | 7.2524 | 10.8786 | 14.5047 | 18.1309 | 21.7571 | 25.3833 | 29.0095 | 32.6357 | 36.2618 | 39.888 | 43.5142
0.86 | 0.7606 | 1.5212 | 2.2818 | 3.0424 | 3.803 | 7.606 | 11.409 | 15.2121 | 19.0151 | 22.8181 | 26.6211 | 30.4241 | 34.2271 | 38.0301 | 41.8332 | 45.6362
0.88 | 0.79564 | 1.5913 | 2.3869 | 3.1826 | 3.9782 | 7.9564 | 11.9346 | 15.9128 | 19.8911 | 23.8693 | 27.8475 | 31.8257 | 35.8039 | 39.7821 | 43.7603 | 47.7385
0.9 | 0.83037 | 1.6607 | 2.4911 | 3.3215 | 4.1519 | 8.3037 | 12.4556 | 16.6075 | 20.7594 | 24.9112 | 29.0631 | 33.215 | 37.3668 | 41.5187 | 45.6706 | 49.8225
0.92 | 0.86482 | 1.7296 | 2.5945 | 3.4593 | 4.3241 | 8.6482 | 12.9723 | 17.2964 | 21.6204 | 25.9445 | 30.2686 | 34.5927 | 38.9168 | 43.2409 | 47.565 | 51.8891
0.94 | 0.89899 | 1.798 | 2.697 | 3.596 | 4.4949 | 8.9899 | 13.4848 | 17.9798 | 22.4747 | 26.9697 | 31.4646 | 35.9595 | 40.4545 | 44.9494 | 49.4444 | 53.9393
0.96 | 0.9329 | 1.8658 | 2.7987 | 3.7316 | 4.6645 | 9.329 | 13.9935 | 18.658 | 23.3225 | 27.987 | 32.6515 | 37.316 | 41.9805 | 46.645 | 51.3095 | 55.974
0.98 | 0.96657 | 1.9331 | 2.8997 | 3.8663 | 4.8328 | 9.6657 | 14.4985 | 19.3313 | 24.1642 | 28.997 | 33.8298 | 38.6627 | 43.4955 | 48.3283 | 53.1612 | 57.994
1 | 1 | 2 | 3 | 4 | 5 | 10 | 15 | 20 | 25 | 30 | 35 | 40 | 45 | 50 | 55 | 60
1.02 | 1.0332 | 2.0664 | 3.0996 | 4.1328 | 5.1661 | 10.3321 | 15.4982 | 20.6642 | 25.8303 | 30.9963 | 36.1624 | 41.3284 | 46.4945 | 51.6605 | 56.8266 | 61.9926
1.04 | 1.0662 | 2.1324 | 3.1986 | 4.2648 | 5.331 | 10.6621 | 15.9931 | 21.3242 | 26.6552 | 31.9862 | 37.3173 | 42.6483 | 47.9794 | 53.3104 | 58.6414 | 63.9725
1.06 | 1.099 | 2.198 | 3.297 | 4.396 | 5.495 | 10.99 | 16.485 | 21.98 | 27.4751 | 32.9701 | 38.4651 | 43.9601 | 49.4551 | 54.9501 | 60.4451 | 65.9401
1.08 | 1.1316 | 2.2632 | 3.3948 | 4.5264 | 5.658 | 11.316 | 16.974 | 22.632 | 28.29 | 33.948 | 39.6061 | 45.2641 | 50.9221 | 56.5801 | 62.2381 | 67.8961
1.1 | 1.164 | 2.328 | 3.492 | 4.6561 | 5.8201 | 11.6401 | 17.4602 | 23.2803 | 29.1003 | 34.9204 | 40.7405 | 46.5605 | 52.3806 | 58.2007 | 64.0207 | 69.8408
1.12 | 1.1962 | 2.3925 | 3.5887 | 4.785 | 5.9812 | 11.9625 | 17.9437 | 23.9249 | 29.9061 | 35.8874 | 41.8686 | 47.8498 | 53.831 | 59.8123 | 65.7935 | 71.7747
1.14 | 1.2283 | 2.4566 | 3.6849 | 4.9132 | 6.1415 | 12.283 | 18.4246 | 24.5661 | 30.7076 | 36.8491 | 42.9906 | 49.1322 | 55.2737 | 61.4152 | 67.5567 | 73.6982
1.16 | 1.2602 | 2.5204 | 3.7806 | 5.0408 | 6.301 | 12.602 | 18.9029 | 25.2039 | 31.5049 | 37.8059 | 44.1069 | 50.4078 | 56.7088 | 63.0098 | 69.3108 | 75.6118
1.18 | 1.2919 | 2.5839 | 3.8758 | 5.1677 | 6.4596 | 12.9193 | 19.3789 | 25.8385 | 32.2982 | 38.7578 | 45.2174 | 51.6771 | 58.1367 | 64.5963 | 71.056 | 77.5156
1.2 | 1.3235 | 2.647 | 3.9705 | 5.294 | 6.6175 | 13.235 | 19.8525 | 26.47 | 33.0876 | 39.7051 | 46.3226 | 52.9401 | 59.5576 | 66.1751 | 72.7926 | 79.4101
1.22 | 1.3549 | 2.7099 | 4.0648 | 5.4197 | 6.7746 | 13.5493 | 20.3239 | 27.0985 | 33.8732 | 40.6478 | 47.4225 | 54.1971 | 60.9717 | 67.7464 | 74.521 | 81.2956
1.24 | 1.3862 | 2.7724 | 4.1586 | 5.5448 | 6.931 | 13.8621 | 20.7931 | 27.7241 | 34.6552 | 41.5862 | 48.5172 | 55.4483 | 62.3793 | 69.3103 | 76.2414 | 83.1724
1.26 | 1.4173 | 2.8347 | 4.252 | 5.6694 | 7.0867 | 14.1735 | 21.2602 | 28.3469 | 35.4336 | 42.5204 | 49.6071 | 56.6938 | 63.7805 | 70.8673 | 77.954 | 85.0407
1.28 | 1.4483 | 2.8967 | 4.345 | 5.7934 | 7.2417 | 14.4835 | 21.7252 | 28.967 | 36.2087 | 43.4504 | 50.6922 | 57.9339 | 65.1756 | 72.4174 | 79.6591 | 86.9009
1.3 | 1.4792 | 2.9584 | 4.4377 | 5.9169 | 7.3961 | 14.7922 | 22.1883 | 29.5843 | 36.9804 | 44.3765 | 51.7726 | 59.1687 | 66.5648 | 73.9609 | 81.3569 | 88.753
1.32 | 1.51 | 3.0199 | 4.5299 | 6.0398 | 7.5498 | 15.0996 | 22.6494 | 30.1992 | 37.749 | 45.2987 | 52.8485 | 60.3983 | 67.9481 | 75.4979 | 83.0477 | 90.5975
1.34 | 1.5406 | 3.0811 | 4.6217 | 6.1623 | 7.7029 | 15.4057 | 23.1086 | 30.8115 | 38.5144 | 46.2172 | 53.9201 | 61.623 | 69.3258 | 77.0287 | 84.7316 | 92.4345
1.36 | 1.5711 | 3.1421 | 4.7132 | 6.2843 | 7.8553 | 15.7107 | 23.566 | 31.4214 | 39.2767 | 47.1321 | 54.9874 | 62.8428 | 70.6981 | 78.5534 | 86.4088 | 94.2641
1.38 | 1.6014 | 3.2029 | 4.8043 | 6.4058 | 8.0072 | 16.0145 | 24.0217 | 32.0289 | 40.0361 | 48.0434 | 56.0506 | 64.0578 | 72.065 | 80.0723 | 88.0795 | 96.0867
1.4 | 1.6317 | 3.2634 | 4.8951 | 6.5268 | 8.1585 | 16.3171 | 24.4756 | 32.6341 | 40.7927 | 48.9512 | 57.1097 | 65.2683 | 73.4268 | 81.5853 | 89.7438 | 97.9024
1.42 | 1.6619 | 3.3237 | 4.9856 | 6.6474 | 8.3093 | 16.6186 | 24.9278 | 33.2371 | 41.5464 | 49.8557 | 58.1649 | 66.4742 | 74.7835 | 83.0928 | 91.402 | 99.7113
1.44 | 1.6919 | 3.3838 | 5.0757 | 6.7676 | 8.4595 | 16.919 | 25.3784 | 33.8379 | 42.2974 | 50.7569 | 59.2163 | 67.6758 | 76.1353 | 84.5948 | 93.0542 | 101.5137
1.46 | 1.7218 | 3.4437 | 5.1655 | 6.8873 | 8.6091 | 17.2183 | 25.8274 | 34.4366 | 43.0457 | 51.6549 | 60.264 | 68.8731 | 77.4823 | 86.0914 | 94.7006 | 103.3097
1.48 | 1.7517 | 3.5033 | 5.255 | 7.0066 | 8.7583 | 17.5166 | 26.2749 | 35.0332 | 43.7914 | 52.5497 | 61.308 | 70.0663 | 78.8246 | 87.5829 | 96.3412 | 105.0995
1.5 | 1.7814 | 3.5628 | 5.3442 | 7.1255 | 8.9069 | 17.8139 | 26.7208 | 35.6277 | 44.5346 | 53.4416 | 62.3485 | 71.2554 | 80.1624 | 89.0693 | 97.9762 | 106.8831
1.52 | 1.811 | 3.622 | 5.433 | 7.2441 | 9.0551 | 18.1101 | 27.1652 | 36.2203 | 45.2754 | 54.3304 | 63.3855 | 72.4406 | 81.4957 | 90.5507 | 99.6058 | 108.6609
1.54 | 1.8405 | 3.6811 | 5.5216 | 7.3622 | 9.2027 | 18.4055 | 27.6082 | 36.8109 | 46.0137 | 55.2164 | 64.4191 | 73.6219 | 82.8246 | 92.0273 | 101.23 | 110.4328
1.56 | 1.87 | 3.74 | 5.61 | 7.4799 | 9.3499 | 18.6998 | 28.0498 | 37.3997 | 46.7496 | 56.0995 | 65.4494 | 74.7993 | 84.1493 | 93.4992 | 102.8491 | 112.199
1.58 | 1.8993 | 3.7987 | 5.698 | 7.5973 | 9.4966 | 18.9933 | 28.4899 | 37.9866 | 47.4832 | 56.9798 | 66.4765 | 75.9731 | 85.4698 | 94.9664 | 104.463 | 113.9597
1.6 | 1.9286 | 3.8572 | 5.7857 | 7.7143 | 9.6429 | 19.2858 | 28.9287 | 38.5716 | 48.2145 | 57.8575 | 67.5004 | 77.1433 | 86.7862 | 96.4291 | 106.072 | 115.7149
1.62 | 1.9577 | 3.9155 | 5.8732 | 7.831 | 9.7887 | 19.5775 | 29.3662 | 39.1549 | 48.9437 | 58.7324 | 68.5212 | 78.3099 | 88.0986 | 97.8874 | 107.6761 | 117.4648
1.65 | 2.0013 | 4.0027 | 6.004 | 8.0053 | 10.0067 | 20.0133 | 30.02 | 40.0267 | 50.0333 | 60.04 | 70.0466 | 80.0533 | 90.06 | 100.0666 | 110.0733 | 120.08
1.67 | 2.0303 | 4.0606 | 6.0909 | 8.1211 | 10.1514 | 20.3028 | 30.4543 | 40.6057 | 50.7571 | 60.9085 | 71.0599 | 81.2114 | 91.3628 | 101.5142 | 111.6656 | 121.817
1.7 | 2.0736 | 4.1471 | 6.2207 | 8.2942 | 10.3678 | 20.7356 | 31.1034 | 41.4711 | 51.8389 | 62.2067 | 72.5745 | 82.9423 | 93.3101 | 103.6778 | 114.0456 | 124.4134

## CNS SI
| Minutes / Hours Surface Interval | [14 empty] | 94
CNS | 120 | 120 | 120 | 120 | 120 | 120 | 120 | 120 | 120 | 120 | 120 | 120 | 120 | 120 | 120 | 120
Start | 30 | 60 | 90 | 120 | 150 | 180 | 210 | 240 | 270 | 300 | 330 | 360 | 390 | 420 | 450 | 480
Percent | 0:30 | 1:00 | 1:30 | 2:00 | 2:30 | 3:00 | 3:30 | 4:00 | 4:30 | 5:00 | 5:30 | 6:00 | 6:30 | 7:00 | 7:30 | 8:00
100 | 84.0896 | 70.7107 | 59.4604 | 50 | 42.0448 | 35.3553 | 29.7302 | 25 | 21.0224 | 17.6777 | 14.8651 | 12.5 | 10.5112 | 8.8388 | 7.4325 | 6.25
98 | 82.4078 | 69.2965 | 58.2711 | 49 | 41.2039 | 34.6482 | 29.1356 | 24.5 | 20.602 | 17.3241 | 14.5678 | 12.25 | 10.301 | 8.6621 | 7.2839 | 6.125
96 | 80.7261 | 67.8823 | 57.0819 | 48 | 40.363 | 33.9411 | 28.541 | 24 | 20.1815 | 16.9706 | 14.2705 | 12 | 10.0908 | 8.4853 | 7.1352 | 6
94 | 79.0443 | 66.468 | 55.8927 | 47 | 39.5221 | 33.234 | 27.9464 | 23.5 | 19.7611 | 16.617 | 13.9732 | 11.75 | 9.8805 | 8.3085 | 6.9866 | 5.875
92 | 77.3625 | 65.0538 | 54.7035 | 46 | 38.6812 | 32.5269 | 27.3518 | 23 | 19.3406 | 16.2635 | 13.6759 | 11.5 | 9.6703 | 8.1317 | 6.8379 | 5.75
90 | 75.6807 | 63.6396 | 53.5143 | 45 | 37.8403 | 31.8198 | 26.7572 | 22.5 | 18.9202 | 15.9099 | 13.3786 | 11.25 | 9.4601 | 7.955 | 6.6893 | 5.625
88 | 73.9989 | 62.2254 | 52.3251 | 44 | 36.9994 | 31.1127 | 26.1626 | 22 | 18.4997 | 15.5563 | 13.0813 | 11 | 9.2499 | 7.7782 | 6.5406 | 5.5
86 | 72.3171 | 60.8112 | 51.1359 | 43 | 36.1585 | 30.4056 | 25.568 | 21.5 | 18.0793 | 15.2028 | 12.784 | 10.75 | 9.0396 | 7.6014 | 6.392 | 5.375
84 | 70.6353 | 59.397 | 49.9467 | 42 | 35.3176 | 29.6985 | 24.9733 | 21 | 17.6588 | 14.8492 | 12.4867 | 10.5 | 8.8294 | 7.4246 | 6.2433 | 5.25
82 | 68.9535 | 57.9828 | 48.7575 | 41 | 34.4768 | 28.9914 | 24.3787 | 20.5 | 17.2384 | 14.4957 | 12.1894 | 10.25 | 8.6192 | 7.2478 | 6.0947 | 5.125
80 | 67.2717 | 56.5685 | 47.5683 | 40 | 33.6359 | 28.2843 | 23.7841 | 20 | 16.8179 | 14.1421 | 11.8921 | 10 | 8.409 | 7.0711 | 5.946 | 5
78 | 65.5899 | 55.1543 | 46.3791 | 39 | 32.795 | 27.5772 | 23.1895 | 19.5 | 16.3975 | 13.7886 | 11.5948 | 9.75 | 8.1987 | 6.8943 | 5.7974 | 4.875
76 | 63.9081 | 53.7401 | 45.1899 | 38 | 31.9541 | 26.8701 | 22.5949 | 19 | 15.977 | 13.435 | 11.2975 | 9.5 | 7.9885 | 6.7175 | 5.6487 | 4.75
74 | 62.2263 | 52.3259 | 44.0007 | 37 | 31.1132 | 26.163 | 22.0003 | 18.5 | 15.5566 | 13.0815 | 11.0002 | 9.25 | 7.7783 | 6.5407 | 5.5001 | 4.625
72 | 60.5445 | 50.9117 | 42.8115 | 36 | 30.2723 | 25.4558 | 21.4057 | 18 | 15.1361 | 12.7279 | 10.7029 | 9 | 7.5681 | 6.364 | 5.3514 | 4.5
70 | 58.8627 | 49.4975 | 41.6222 | 35 | 29.4314 | 24.7487 | 20.8111 | 17.5 | 14.7157 | 12.3744 | 10.4056 | 8.75 | 7.3578 | 6.1872 | 5.2028 | 4.375
68 | 57.181 | 48.0833 | 40.433 | 34 | 28.5905 | 24.0416 | 20.2165 | 17 | 14.2952 | 12.0208 | 10.1083 | 8.5 | 7.1476 | 6.0104 | 5.0541 | 4.25
66 | 55.4992 | 46.669 | 39.2438 | 33 | 27.7496 | 23.3345 | 19.6219 | 16.5 | 13.8748 | 11.6673 | 9.811 | 8.25 | 6.9374 | 5.8336 | 4.9055 | 4.125
64 | 53.8174 | 45.2548 | 38.0546 | 32 | 26.9087 | 22.6274 | 19.0273 | 16 | 13.4543 | 11.3137 | 9.5137 | 8 | 6.7272 | 5.6569 | 4.7568 | 4
62 | 52.1356 | 43.8406 | 36.8654 | 31 | 26.0678 | 21.9203 | 18.4327 | 15.5 | 13.0339 | 10.9602 | 9.2164 | 7.75 | 6.5169 | 5.4801 | 4.6082 | 3.875
60 | 50.4538 | 42.4264 | 35.6762 | 30 | 25.2269 | 21.2132 | 17.8381 | 15 | 12.6134 | 10.6066 | 8.9191 | 7.5 | 6.3067 | 5.3033 | 4.4595 | 3.75
58 | 48.772 | 41.0122 | 34.487 | 29 | 24.386 | 20.5061 | 17.2435 | 14.5 | 12.193 | 10.253 | 8.6218 | 7.25 | 6.0965 | 5.1265 | 4.3109 | 3.625
56 | 47.0902 | 39.598 | 33.2978 | 28 | 23.5451 | 19.799 | 16.6489 | 14 | 11.7725 | 9.8995 | 8.3244 | 7 | 5.8863 | 4.9497 | 4.1622 | 3.5
54 | 45.4084 | 38.1838 | 32.1086 | 27 | 22.7042 | 19.0919 | 16.0543 | 13.5 | 11.3521 | 9.5459 | 8.0271 | 6.75 | 5.6761 | 4.773 | 4.0136 | 3.375
52 | 43.7266 | 36.7696 | 30.9194 | 26 | 21.8633 | 18.3848 | 15.4597 | 13 | 10.9317 | 9.1924 | 7.7298 | 6.5 | 5.4658 | 4.5962 | 3.8649 | 3.25
50 | 42.0448 | 35.3553 | 29.7302 | 25 | 21.0224 | 17.6777 | 14.8651 | 12.5 | 10.5112 | 8.8388 | 7.4325 | 6.25 | 5.2556 | 4.4194 | 3.7163 | 3.125
48 | 40.363 | 33.9411 | 28.541 | 24 | 20.1815 | 16.9706 | 14.2705 | 12 | 10.0908 | 8.4853 | 7.1352 | 6 | 5.0454 | 4.2426 | 3.5676 | 3
46 | 38.6812 | 32.5269 | 27.3518 | 23 | 19.3406 | 16.2635 | 13.6759 | 11.5 | 9.6703 | 8.1317 | 6.8379 | 5.75 | 4.8352 | 4.0659 | 3.419 | 2.875
44 | 36.9994 | 31.1127 | 26.1626 | 22 | 18.4997 | 15.5563 | 13.0813 | 11 | 9.2499 | 7.7782 | 6.5406 | 5.5 | 4.6249 | 3.8891 | 3.2703 | 2.75
42 | 35.3176 | 29.6985 | 24.9733 | 21 | 17.6588 | 14.8492 | 12.4867 | 10.5 | 8.8294 | 7.4246 | 6.2433 | 5.25 | 4.4147 | 3.7123 | 3.1217 | 2.625
40 | 33.6359 | 28.2843 | 23.7841 | 20 | 16.8179 | 14.1421 | 11.8921 | 10 | 8.409 | 7.0711 | 5.946 | 5 | 4.2045 | 3.5355 | 2.973 | 2.5
38 | 31.9541 | 26.8701 | 22.5949 | 19 | 15.977 | 13.435 | 11.2975 | 9.5 | 7.9885 | 6.7175 | 5.6487 | 4.75 | 3.9943 | 3.3588 | 2.8244 | 2.375
36 | 30.2723 | 25.4558 | 21.4057 | 18 | 15.1361 | 12.7279 | 10.7029 | 9 | 7.5681 | 6.364 | 5.3514 | 4.5 | 3.784 | 3.182 | 2.6757 | 2.25
34 | 28.5905 | 24.0416 | 20.2165 | 17 | 14.2952 | 12.0208 | 10.1083 | 8.5 | 7.1476 | 6.0104 | 5.0541 | 4.25 | 3.5738 | 3.0052 | 2.5271 | 2.125
32 | 26.9087 | 22.6274 | 19.0273 | 16 | 13.4543 | 11.3137 | 9.5137 | 8 | 6.7272 | 5.6569 | 4.7568 | 4 | 3.3636 | 2.8284 | 2.3784 | 2
30 | 25.2269 | 21.2132 | 17.8381 | 15 | 12.6134 | 10.6066 | 8.9191 | 7.5 | 6.3067 | 5.3033 | 4.4595 | 3.75 | 3.1534 | 2.6517 | 2.2298 | 1.875
28 | 23.5451 | 19.799 | 16.6489 | 14 | 11.7725 | 9.8995 | 8.3244 | 7 | 5.8863 | 4.9497 | 4.1622 | 3.5 | 2.9431 | 2.4749 | 2.0811 | 1.75
26 | 21.8633 | 18.3848 | 15.4597 | 13 | 10.9317 | 9.1924 | 7.7298 | 6.5 | 5.4658 | 4.5962 | 3.8649 | 3.25 | 2.7329 | 2.2981 | 1.9325 | 1.625
24 | 20.1815 | 16.9706 | 14.2705 | 12 | 10.0908 | 8.4853 | 7.1352 | 6 | 5.0454 | 4.2426 | 3.5676 | 3 | 2.5227 | 2.1213 | 1.7838 | 1.5
22 | 18.4997 | 15.5563 | 13.0813 | 11 | 9.2499 | 7.7782 | 6.5406 | 5.5 | 4.6249 | 3.8891 | 3.2703 | 2.75 | 2.3125 | 1.9445 | 1.6352 | 1.375
20 | 16.8179 | 14.1421 | 11.8921 | 10 | 8.409 | 7.0711 | 5.946 | 5 | 4.2045 | 3.5355 | 2.973 | 2.5 | 2.1022 | 1.7678 | 1.4865 | 1.25
18 | 15.1361 | 12.7279 | 10.7029 | 9 | 7.5681 | 6.364 | 5.3514 | 4.5 | 3.784 | 3.182 | 2.6757 | 2.25 | 1.892 | 1.591 | 1.3379 | 1.125
16 | 13.4543 | 11.3137 | 9.5137 | 8 | 6.7272 | 5.6569 | 4.7568 | 4 | 3.3636 | 2.8284 | 2.3784 | 2 | 1.6818 | 1.4142 | 1.1892 | 1
14 | 11.7725 | 9.8995 | 8.3244 | 7 | 5.8863 | 4.9497 | 4.1622 | 3.5 | 2.9431 | 2.4749 | 2.0811 | 1.75 | 1.4716 | 1.2374 | 1.0406 | 0.875
12 | 10.0908 | 8.4853 | 7.1352 | 6 | 5.0454 | 4.2426 | 3.5676 | 3 | 2.5227 | 2.1213 | 1.7838 | 1.5 | 1.2613 | 1.0607 | 0.89191 | 0.75
10 | 8.409 | 7.0711 | 5.946 | 5 | 4.2045 | 3.5355 | 2.973 | 2.5 | 2.1022 | 1.7678 | 1.4865 | 1.25 | 1.0511 | 0.88388 | 0.74325 | 0.625
8 | 6.7272 | 5.6569 | 4.7568 | 4 | 3.3636 | 2.8284 | 2.3784 | 2 | 1.6818 | 1.4142 | 1.1892 | 1 | 0.8409 | 0.70711 | 0.5946 | 0.5
6 | 5.0454 | 4.2426 | 3.5676 | 3 | 2.5227 | 2.1213 | 1.7838 | 1.5 | 1.2613 | 1.0607 | 0.89191 | 0.75 | 0.63067 | 0.53033 | 0.44595 | 0.375
4 | 3.3636 | 2.8284 | 2.3784 | 2 | 1.6818 | 1.4142 | 1.1892 | 1 | 0.8409 | 0.70711 | 0.5946 | 0.5 | 0.42045 | 0.35355 | 0.2973 | 0.25
1.7 | 1.4295 | 1.2021 | 1.0108 | 0.85 | 0.71476 | 0.60104 | 0.50541 | 0.425 | 0.35738 | 0.30052 | 0.25271 | 0.2125 | 0.17869 | 0.15026 | 0.12635 | 0.10625
Use whole 2-hour intervals (i.e. ONLY the green columns). Round time up to the next column

## MIX
FINAL | AMOUNT OF OXYGEN TO ADD
BAR | 21% | 22% | 23% | 24% | 25% | 26% | 27% | 28% | 29% | 30% | 31% | 32% | 33% | 34% | 35% | 36% | 37% | 38% | 39% | 40%
150 | 0.18963 | 2.086 | 3.9823 | 5.8786 | 7.775 | 9.6713 | 11.5676 | 13.464 | 15.3603 | 17.2566 | 19.153 | 21.0493 | 22.9456 | 24.842 | 26.7383 | 28.6346 | 30.531 | 32.4273 | 34.3236 | 36.22
160 | 0.20228 | 2.225 | 4.2478 | 6.2705 | 8.2933 | 10.3161 | 12.3388 | 14.3616 | 16.3843 | 18.4071 | 20.4298 | 22.4526 | 24.4754 | 26.4981 | 28.5209 | 30.5436 | 32.5664 | 34.5891 | 36.6119 | 38.6346
170 | 0.21492 | 2.3641 | 4.5133 | 6.6625 | 8.8116 | 10.9608 | 13.11 | 15.2592 | 17.4083 | 19.5575 | 21.7067 | 23.8559 | 26.0051 | 28.1542 | 30.3034 | 32.4526 | 34.6018 | 36.7509 | 38.9001 | 41.0493
180 | 0.22756 | 2.5032 | 4.7788 | 7.0544 | 9.33 | 11.6056 | 13.8812 | 16.1568 | 18.4324 | 20.708 | 22.9836 | 25.2592 | 27.5348 | 29.8104 | 32.086 | 34.3616 | 36.6372 | 38.9128 | 41.1884 | 43.464
190 | 0.2402 | 2.6422 | 5.0443 | 7.4463 | 9.8483 | 12.2503 | 14.6523 | 17.0544 | 19.4564 | 21.8584 | 24.2604 | 26.6625 | 29.0645 | 31.4665 | 33.8685 | 36.2705 | 38.6726 | 41.0746 | 43.4766 | 45.8786
200 | 0.25285 | 2.7813 | 5.3097 | 7.8382 | 10.3666 | 12.8951 | 15.4235 | 17.952 | 20.4804 | 23.0089 | 25.5373 | 28.0657 | 30.5942 | 33.1226 | 35.6511 | 38.1795 | 40.708 | 43.2364 | 45.7649 | 48.2933
205 | 0.25916 | 2.8508 | 5.4425 | 8.0341 | 10.6258 | 13.2174 | 15.8091 | 18.4008 | 20.9924 | 23.5841 | 26.1757 | 28.7674 | 31.359 | 33.9507 | 36.5424 | 39.134 | 41.7257 | 44.3173 | 46.909 | 49.5006
210 | 0.26549 | 2.9204 | 5.5752 | 8.2301 | 10.885 | 13.5398 | 16.1947 | 18.8496 | 21.5044 | 24.1593 | 26.8142 | 29.469 | 32.1239 | 34.7788 | 37.4336 | 40.0885 | 42.7434 | 45.3982 | 48.0531 | 50.708
215 | 0.2718 | 2.9899 | 5.708 | 8.426 | 11.1441 | 13.8622 | 16.5803 | 19.2984 | 22.0164 | 24.7345 | 27.4526 | 30.1707 | 32.8888 | 35.6068 | 38.3249 | 41.043 | 43.7611 | 46.4791 | 49.1972 | 51.9153
220 | 0.27813 | 3.0594 | 5.8407 | 8.622 | 11.4033 | 14.1846 | 16.9659 | 19.7472 | 22.5284 | 25.3097 | 28.091 | 30.8723 | 33.6536 | 36.4349 | 39.2162 | 41.9975 | 44.7788 | 47.5601 | 50.3413 | 53.1226
225 | 0.28445 | 3.1289 | 5.9734 | 8.818 | 11.6625 | 14.5069 | 17.3515 | 20.196 | 23.0405 | 25.885 | 28.7295 | 31.574 | 34.4185 | 37.263 | 40.1075 | 42.952 | 45.7965 | 48.641 | 51.4855 | 54.33
230 | 0.29077 | 3.1985 | 6.1062 | 9.0139 | 11.9216 | 14.8293 | 17.737 | 20.6448 | 23.5525 | 26.4602 | 29.3679 | 32.2756 | 35.1833 | 38.091 | 40.9987 | 43.9065 | 46.8142 | 49.7219 | 52.6296 | 55.5373
235 | 0.29709 | 3.268 | 6.2389 | 9.2099 | 12.1808 | 15.1517 | 18.1226 | 21.0936 | 24.0645 | 27.0354 | 30.0063 | 32.9772 | 35.9482 | 38.9191 | 41.89 | 44.8609 | 47.8319 | 50.8028 | 53.7737 | 56.7446
240 | 0.30341 | 3.3375 | 6.3717 | 9.4058 | 12.4399 | 15.4741 | 18.5082 | 21.5423 | 24.5765 | 27.6106 | 30.6448 | 33.6789 | 36.713 | 39.7472 | 42.7813 | 45.8154 | 48.8496 | 51.8837 | 54.9178 | 57.952
245 | 0.30973 | 3.4071 | 6.5044 | 9.6018 | 12.6991 | 15.7965 | 18.8938 | 21.9911 | 25.0885 | 28.1858 | 31.2832 | 34.3805 | 37.4779 | 40.5752 | 43.6726 | 46.7699 | 49.8673 | 52.9646 | 56.0619 | 59.1593
250 | 0.31606 | 3.4766 | 6.6372 | 9.7977 | 12.9583 | 16.1188 | 19.2794 | 22.4399 | 25.6005 | 28.7611 | 31.9216 | 35.0822 | 38.2427 | 41.4033 | 44.5638 | 47.7244 | 50.885 | 54.0455 | 57.2061 | 60.3666
260 | 0.3287 | 3.6157 | 6.9027 | 10.1896 | 13.4766 | 16.7636 | 20.0506 | 23.3376 | 26.6245 | 29.9115 | 33.1985 | 36.4855 | 39.7724 | 43.0594 | 46.3464 | 49.6334 | 52.9204 | 56.2073 | 59.4943 | 62.7813
270 | 0.34134 | 3.7547 | 7.1681 | 10.5815 | 13.9949 | 17.4083 | 20.8217 | 24.2351 | 27.6485 | 31.0619 | 34.4753 | 37.8887 | 41.3022 | 44.7156 | 48.129 | 51.5424 | 54.9558 | 58.3692 | 61.7825 | 65.196
280 | 0.35398 | 3.8938 | 7.4336 | 10.9734 | 14.5133 | 18.0531 | 21.5929 | 25.1327 | 28.6726 | 32.2124 | 35.7522 | 39.292 | 42.8319 | 46.3717 | 49.9115 | 53.4513 | 56.9911 | 60.531 | 64.0708 | 67.6106
290 | 0.36662 | 4.0329 | 7.6991 | 11.3654 | 15.0316 | 18.6978 | 22.3641 | 26.0303 | 29.6966 | 33.3628 | 37.0291 | 40.6953 | 44.3616 | 48.0278 | 51.6941 | 55.3603 | 59.0266 | 62.6928 | 66.359 | 70.0253
300 | 0.37926 | 4.1719 | 7.9646 | 11.7573 | 15.5499 | 19.3426 | 23.1353 | 26.9279 | 30.7206 | 34.5133 | 38.3059 | 42.0986 | 45.8913 | 49.6839 | 53.4766 | 57.2693 | 61.0619 | 64.8546 | 68.6473 | 72.4399
FINAL | AMOUNT OF OXYGEN TO ADD 21%: AMOUNT OF OXYGEN TO ADD
BAR | 45% | 50% | 55% | 60% | 65% | 70% | 75% | 80% | 85% | 90% | 95%
150 | 45.7016 | 55.1833 | 64.665 | 74.1467 | 83.6283 | 93.11 | 102.5917 | 112.0733 | 121.555 | 131.0367 | 140.5183
160 | 48.7484 | 58.8622 | 68.976 | 79.0898 | 89.2035 | 99.3173 | 109.4311 | 119.5449 | 129.6587 | 139.7724 | 149.8862
170 | 51.7952 | 62.5411 | 73.287 | 84.0329 | 94.7788 | 105.5247 | 116.2705 | 127.0164 | 137.7623 | 148.5082 | 159.2541
180 | 54.842 | 66.22 | 77.598 | 88.976 | 100.354 | 111.732 | 123.11 | 134.488 | 145.866 | 157.244 | 168.622
190 | 57.8887 | 69.8989 | 81.909 | 93.9191 | 105.9292 | 117.9393 | 129.9494 | 141.9595 | 153.9697 | 165.9798 | 177.9899
200 | 60.9355 | 73.5778 | 86.22 | 98.8622 | 111.5044 | 124.1466 | 136.7889 | 149.4311 | 162.0733 | 174.7155 | 187.3578
205 | 62.4589 | 75.4172 | 88.3755 | 101.3338 | 114.292 | 127.2503 | 140.2086 | 153.1669 | 166.1252 | 179.0834 | 192.0417
210 | 63.9823 | 77.2566 | 90.531 | 103.8053 | 117.0796 | 130.354 | 143.6283 | 156.9026 | 170.177 | 183.4513 | 196.7257
215 | 65.5057 | 79.0961 | 92.6865 | 106.2769 | 119.8673 | 133.4577 | 147.048 | 160.6384 | 174.2288 | 187.8192 | 201.4096
220 | 67.0291 | 80.9355 | 94.842 | 108.7484 | 122.6549 | 136.5613 | 150.4678 | 164.3742 | 178.2807 | 192.1871 | 206.0936
225 | 68.5525 | 82.775 | 96.9975 | 111.22 | 125.4425 | 139.665 | 153.8875 | 168.11 | 182.3325 | 196.555 | 210.7775
230 | 70.0759 | 84.6144 | 99.153 | 113.6915 | 128.2301 | 142.7686 | 157.3072 | 171.8457 | 186.3843 | 200.9229 | 215.4614
235 | 71.5992 | 86.4538 | 101.3085 | 116.1631 | 131.0177 | 145.8723 | 160.7269 | 175.5815 | 190.4362 | 205.2908 | 220.1454
240 | 73.1226 | 88.2933 | 103.464 | 118.6346 | 133.8053 | 148.976 | 164.1467 | 179.3173 | 194.488 | 209.6587 | 224.8293
245 | 74.646 | 90.1327 | 105.6195 | 121.1062 | 136.5929 | 152.0797 | 167.5664 | 183.0531 | 198.5398 | 214.0266 | 229.5133
250 | 76.1694 | 91.9722 | 107.775 | 123.5778 | 139.3805 | 155.1833 | 170.9861 | 186.7889 | 202.5917 | 218.3944 | 234.1972
260 | 79.2162 | 95.6511 | 112.086 | 128.5209 | 144.9557 | 161.3907 | 177.8255 | 194.2604 | 210.6953 | 227.1302 | 243.5651
270 | 82.263 | 99.33 | 116.397 | 133.464 | 150.531 | 167.598 | 184.665 | 201.732 | 218.799 | 235.866 | 252.933
280 | 85.3097 | 103.0088 | 120.708 | 138.4071 | 156.1062 | 173.8053 | 191.5044 | 209.2035 | 226.9026 | 244.6018 | 262.3009
290 | 88.3565 | 106.6877 | 125.019 | 143.3502 | 161.6814 | 180.0126 | 198.3439 | 216.6751 | 235.0063 | 253.3375 | 271.6688
300 | 91.4033 | 110.3666 | 129.33 | 148.2933 | 167.2566 | 186.22 | 205.1833 | 224.1467 | 243.11 | 262.0733 | 281.0367

## TOP1
AMOUNT OF OXYGEN TO ADD
BAR | 21% | 22% | 23% | 24% | 25% | 26% | 27% | 28% | 29% | 30% | 31% | 32% | 33% | 34% | 35% | 36% | 37% | 38% | 39% | 40%
20 | 0.025284 | 0.27813 | 0.53097 | 0.78382 | 1.0367 | 1.2895 | 1.5424 | 1.7952 | 2.048 | 2.3009 | 2.5537 | 2.8066 | 3.0594 | 3.3123 | 3.5651 | 3.818 | 4.0708 | 4.3236 | 4.5765 | 4.8293
25 | 0.031606 | 0.34766 | 0.66372 | 0.97977 | 1.2958 | 1.6119 | 1.9279 | 2.244 | 2.5601 | 2.8761 | 3.1922 | 3.5082 | 3.8243 | 4.1403 | 4.4564 | 4.7724 | 5.0885 | 5.4046 | 5.7206 | 6.0367
30 | 0.037926 | 0.41719 | 0.79646 | 1.1757 | 1.555 | 1.9343 | 2.3135 | 2.6928 | 3.0721 | 3.4513 | 3.8306 | 4.2099 | 4.5891 | 4.9684 | 5.3477 | 5.7269 | 6.1062 | 6.4855 | 6.8647 | 7.244
35 | 0.044248 | 0.48673 | 0.9292 | 1.3717 | 1.8142 | 2.2566 | 2.6991 | 3.1416 | 3.5841 | 4.0265 | 4.469 | 4.9115 | 5.354 | 5.7965 | 6.2389 | 6.6814 | 7.1239 | 7.5664 | 8.0088 | 8.4513
40 | 0.050569 | 0.55626 | 1.0619 | 1.5676 | 2.0733 | 2.579 | 3.0847 | 3.5904 | 4.0961 | 4.6018 | 5.1075 | 5.6131 | 6.1188 | 6.6245 | 7.1302 | 7.6359 | 8.1416 | 8.6473 | 9.153 | 9.6587
45 | 0.05689 | 0.62579 | 1.1947 | 1.7636 | 2.3325 | 2.9014 | 3.4703 | 4.0392 | 4.6081 | 5.177 | 5.7459 | 6.3148 | 6.8837 | 7.4526 | 8.0215 | 8.5904 | 9.1593 | 9.7282 | 10.2971 | 10.866
50 | 0.063211 | 0.69532 | 1.3274 | 1.9595 | 2.5917 | 3.2238 | 3.8559 | 4.488 | 5.1201 | 5.7522 | 6.3843 | 7.0164 | 7.6485 | 8.2807 | 8.9128 | 9.5449 | 10.177 | 10.8091 | 11.4412 | 12.0733
55 | 0.069531 | 0.76486 | 1.4602 | 2.1555 | 2.8508 | 3.5461 | 4.2415 | 4.9368 | 5.6321 | 6.3274 | 7.0228 | 7.7181 | 8.4134 | 9.1087 | 9.804 | 10.4994 | 11.1947 | 11.89 | 12.5853 | 13.2807
60 | 0.075853 | 0.83439 | 1.5929 | 2.3515 | 3.11 | 3.8685 | 4.6271 | 5.3856 | 6.1441 | 6.9027 | 7.6612 | 8.4197 | 9.1783 | 9.9368 | 10.6953 | 11.4539 | 12.2124 | 12.9709 | 13.7295 | 14.488
65 | 0.082174 | 0.90392 | 1.7257 | 2.5474 | 3.3692 | 4.1909 | 5.0126 | 5.8344 | 6.6561 | 7.4779 | 8.2996 | 9.1214 | 9.9431 | 10.7649 | 11.5866 | 12.4083 | 13.2301 | 14.0518 | 14.8736 | 15.6953
70 | 0.088495 | 0.97345 | 1.8584 | 2.7434 | 3.6283 | 4.5133 | 5.3982 | 6.2832 | 7.1681 | 8.0531 | 8.9381 | 9.823 | 10.708 | 11.5929 | 12.4779 | 13.3628 | 14.2478 | 15.1327 | 16.0177 | 16.9027
75 | 0.094815 | 1.043 | 1.9912 | 2.9393 | 3.8875 | 4.8357 | 5.7838 | 6.732 | 7.6802 | 8.6283 | 9.5765 | 10.5247 | 11.4728 | 12.421 | 13.3692 | 14.3173 | 15.2655 | 16.2137 | 17.1618 | 18.11
80 | 0.10114 | 1.1125 | 2.1239 | 3.1353 | 4.1467 | 5.158 | 6.1694 | 7.1808 | 8.1922 | 9.2035 | 10.2149 | 11.2263 | 12.2377 | 13.2491 | 14.2604 | 15.2718 | 16.2832 | 17.2946 | 18.3059 | 19.3173
85 | 0.10746 | 1.182 | 2.2566 | 3.3312 | 4.4058 | 5.4804 | 6.555 | 7.6296 | 8.7042 | 9.7788 | 10.8534 | 11.9279 | 13.0025 | 14.0771 | 15.1517 | 16.2263 | 17.3009 | 18.3755 | 19.4501 | 20.5247
90 | 0.11378 | 1.2516 | 2.3894 | 3.5272 | 4.665 | 5.8028 | 6.9406 | 8.0784 | 9.2162 | 10.354 | 11.4918 | 12.6296 | 13.7674 | 14.9052 | 16.043 | 17.1808 | 18.3186 | 19.4564 | 20.5942 | 21.732
95 | 0.1201 | 1.3211 | 2.5221 | 3.7231 | 4.9241 | 6.1252 | 7.3262 | 8.5272 | 9.7282 | 10.9292 | 12.1302 | 13.3312 | 14.5322 | 15.7332 | 16.9343 | 18.1353 | 19.3363 | 20.5373 | 21.7383 | 22.9393
100 | 0.12642 | 1.3906 | 2.6549 | 3.9191 | 5.1833 | 6.4475 | 7.7118 | 8.976 | 10.2402 | 11.5044 | 12.7686 | 14.0329 | 15.2971 | 16.5613 | 17.8255 | 19.0898 | 20.354 | 21.6182 | 22.8824 | 24.1467
105 | 0.13274 | 1.4602 | 2.7876 | 4.115 | 5.4425 | 6.7699 | 8.0973 | 9.4248 | 10.7522 | 12.0796 | 13.4071 | 14.7345 | 16.0619 | 17.3894 | 18.7168 | 20.0443 | 21.3717 | 22.6991 | 24.0265 | 25.354
110 | 0.13906 | 1.5297 | 2.9204 | 4.311 | 5.7016 | 7.0923 | 8.4829 | 9.8736 | 11.2642 | 12.6549 | 14.0455 | 15.4362 | 16.8268 | 18.2174 | 19.6081 | 20.9987 | 22.3894 | 23.78 | 25.1707 | 26.5613
115 | 0.14539 | 1.5992 | 3.0531 | 4.507 | 5.9608 | 7.4147 | 8.8685 | 10.3224 | 11.7762 | 13.2301 | 14.6839 | 16.1378 | 17.5917 | 19.0455 | 20.4994 | 21.9532 | 23.4071 | 24.8609 | 26.3148 | 27.7686
120 | 0.15171 | 1.6688 | 3.1858 | 4.7029 | 6.22 | 7.737 | 9.2541 | 10.7712 | 12.2882 | 13.8053 | 15.3224 | 16.8394 | 18.3565 | 19.8736 | 21.3906 | 22.9077 | 24.4248 | 25.9418 | 27.4589 | 28.976
125 | 0.15803 | 1.7383 | 3.3186 | 4.8989 | 6.4791 | 8.0594 | 9.6397 | 11.22 | 12.8003 | 14.3805 | 15.9608 | 17.5411 | 19.1214 | 20.7016 | 22.2819 | 23.8622 | 25.4425 | 27.0228 | 28.603 | 30.1833
130 | 0.16435 | 1.8078 | 3.4513 | 5.0948 | 6.7383 | 8.3818 | 10.0253 | 11.6688 | 13.3123 | 14.9558 | 16.5992 | 18.2427 | 19.8862 | 21.5297 | 23.1732 | 24.8167 | 26.4602 | 28.1037 | 29.7472 | 31.3906
135 | 0.17067 | 1.8774 | 3.5841 | 5.2908 | 6.9975 | 8.7042 | 10.4109 | 12.1176 | 13.8243 | 15.531 | 17.2377 | 18.9444 | 20.6511 | 22.3578 | 24.0645 | 25.7712 | 27.4779 | 29.1846 | 30.8913 | 32.598
140 | 0.17699 | 1.9469 | 3.7168 | 5.4867 | 7.2566 | 9.0265 | 10.7965 | 12.5664 | 14.3363 | 16.1062 | 17.8761 | 19.646 | 21.4159 | 23.1858 | 24.9558 | 26.7257 | 28.4956 | 30.2655 | 32.0354 | 33.8053
145 | 0.18331 | 2.0164 | 3.8496 | 5.6827 | 7.5158 | 9.3489 | 11.182 | 13.0152 | 14.8483 | 16.6814 | 18.5145 | 20.3477 | 22.1808 | 24.0139 | 25.847 | 27.6802 | 29.5133 | 31.3464 | 33.1795 | 35.0126
150 | 0.18963 | 2.086 | 3.9823 | 5.8786 | 7.775 | 9.6713 | 11.5676 | 13.464 | 15.3603 | 17.2566 | 19.153 | 21.0493 | 22.9456 | 24.842 | 26.7383 | 28.6346 | 30.531 | 32.4273 | 34.3236 | 36.22
155 | 0.19595 | 2.1555 | 4.115 | 6.0746 | 8.0341 | 9.9937 | 11.9532 | 13.9128 | 15.8723 | 17.8319 | 19.7914 | 21.7509 | 23.7105 | 25.67 | 27.6296 | 29.5891 | 31.5487 | 33.5082 | 35.4678 | 37.4273
160 | 0.20228 | 2.225 | 4.2478 | 6.2705 | 8.2933 | 10.3161 | 12.3388 | 14.3616 | 16.3843 | 18.4071 | 20.4298 | 22.4526 | 24.4754 | 26.4981 | 28.5209 | 30.5436 | 32.5664 | 34.5891 | 36.6119 | 38.6346
165 | 0.20859 | 2.2946 | 4.3805 | 6.4665 | 8.5525 | 10.6384 | 12.7244 | 14.8104 | 16.8963 | 18.9823 | 21.0683 | 23.1542 | 25.2402 | 27.3262 | 29.4121 | 31.4981 | 33.5841 | 35.67 | 37.756 | 39.842
170 | 0.21492 | 2.3641 | 4.5133 | 6.6625 | 8.8116 | 10.9608 | 13.11 | 15.2592 | 17.4083 | 19.5575 | 21.7067 | 23.8559 | 26.0051 | 28.1542 | 30.3034 | 32.4526 | 34.6018 | 36.7509 | 38.9001 | 41.0493
175 | 0.22124 | 2.4336 | 4.646 | 6.8584 | 9.0708 | 11.2832 | 13.4956 | 15.708 | 17.9204 | 20.1327 | 22.3451 | 24.5575 | 26.7699 | 28.9823 | 31.1947 | 33.4071 | 35.6195 | 37.8319 | 40.0442 | 42.2566
180 | 0.22756 | 2.5032 | 4.7788 | 7.0544 | 9.33 | 11.6056 | 13.8812 | 16.1568 | 18.4324 | 20.708 | 22.9836 | 25.2592 | 27.5348 | 29.8104 | 32.086 | 34.3616 | 36.6372 | 38.9128 | 41.1884 | 43.464
185 | 0.23388 | 2.5727 | 4.9115 | 7.2503 | 9.5891 | 11.9279 | 14.2668 | 16.6056 | 18.9444 | 21.2832 | 23.622 | 25.9608 | 28.2996 | 30.6384 | 32.9772 | 35.3161 | 37.6549 | 39.9937 | 42.3325 | 44.6713
190 | 0.2402 | 2.6422 | 5.0443 | 7.4463 | 9.8483 | 12.2503 | 14.6523 | 17.0544 | 19.4564 | 21.8584 | 24.2604 | 26.6625 | 29.0645 | 31.4665 | 33.8685 | 36.2705 | 38.6726 | 41.0746 | 43.4766 | 45.8786
195 | 0.24652 | 2.7118 | 5.177 | 7.6422 | 10.1075 | 12.5727 | 15.0379 | 17.5032 | 19.9684 | 22.4336 | 24.8989 | 27.3641 | 29.8293 | 32.2946 | 34.7598 | 37.225 | 39.6903 | 42.1555 | 44.6207 | 47.086
200 | 0.25285 | 2.7813 | 5.3097 | 7.8382 | 10.3666 | 12.8951 | 15.4235 | 17.952 | 20.4804 | 23.0089 | 25.5373 | 28.0657 | 30.5942 | 33.1226 | 35.6511 | 38.1795 | 40.708 | 43.2364 | 45.7649 | 48.2933
205 | 0.25916 | 2.8508 | 5.4425 | 8.0341 | 10.6258 | 13.2174 | 15.8091 | 18.4008 | 20.9924 | 23.5841 | 26.1757 | 28.7674 | 31.359 | 33.9507 | 36.5424 | 39.134 | 41.7257 | 44.3173 | 46.909 | 49.5006
210 | 0.26549 | 2.9204 | 5.5752 | 8.2301 | 10.885 | 13.5398 | 16.1947 | 18.8496 | 21.5044 | 24.1593 | 26.8142 | 29.469 | 32.1239 | 34.7788 | 37.4336 | 40.0885 | 42.7434 | 45.3982 | 48.0531 | 50.708
215 | 0.2718 | 2.9899 | 5.708 | 8.426 | 11.1441 | 13.8622 | 16.5803 | 19.2984 | 22.0164 | 24.7345 | 27.4526 | 30.1707 | 32.8888 | 35.6068 | 38.3249 | 41.043 | 43.7611 | 46.4791 | 49.1972 | 51.9153
220 | 0.27813 | 3.0594 | 5.8407 | 8.622 | 11.4033 | 14.1846 | 16.9659 | 19.7472 | 22.5284 | 25.3097 | 28.091 | 30.8723 | 33.6536 | 36.4349 | 39.2162 | 41.9975 | 44.7788 | 47.5601 | 50.3413 | 53.1226
225 | 0.28445 | 3.1289 | 5.9734 | 8.818 | 11.6625 | 14.5069 | 17.3515 | 20.196 | 23.0405 | 25.885 | 28.7295 | 31.574 | 34.4185 | 37.263 | 40.1075 | 42.952 | 45.7965 | 48.641 | 51.4855 | 54.33
230 | 0.29077 | 3.1985 | 6.1062 | 9.0139 | 11.9216 | 14.8293 | 17.737 | 20.6448 | 23.5525 | 26.4602 | 29.3679 | 32.2756 | 35.1833 | 38.091 | 40.9987 | 43.9065 | 46.8142 | 49.7219 | 52.6296 | 55.5373
235 | 0.29709 | 3.268 | 6.2389 | 9.2099 | 12.1808 | 15.1517 | 18.1226 | 21.0936 | 24.0645 | 27.0354 | 30.0063 | 32.9772 | 35.9482 | 38.9191 | 41.89 | 44.8609 | 47.8319 | 50.8028 | 53.7737 | 56.7446
240 | 0.30341 | 3.3375 | 6.3717 | 9.4058 | 12.4399 | 15.4741 | 18.5082 | 21.5423 | 24.5765 | 27.6106 | 30.6448 | 33.6789 | 36.713 | 39.7472 | 42.7813 | 45.8154 | 48.8496 | 51.8837 | 54.9178 | 57.952
245 | 0.30973 | 3.4071 | 6.5044 | 9.6018 | 12.6991 | 15.7965 | 18.8938 | 21.9911 | 25.0885 | 28.1858 | 31.2832 | 34.3805 | 37.4779 | 40.5752 | 43.6726 | 46.7699 | 49.8673 | 52.9646 | 56.0619 | 59.1593
250 | 0.31606 | 3.4766 | 6.6372 | 9.7977 | 12.9583 | 16.1188 | 19.2794 | 22.4399 | 25.6005 | 28.7611 | 31.9216 | 35.0822 | 38.2427 | 41.4033 | 44.5638 | 47.7244 | 50.885 | 54.0455 | 57.2061 | 60.3666

## TOP2
AMOUNT OF OXYGEN TO ADD
BAR | 40% | 45% | 50% | 55% | 60% | 65% | 70% | 75% | 80% | 85% | 90% | 95% | Using the Top-up tables
20 | 4.8293 | 6.0936 | 7.3578 | 8.622 | 9.8862 | 11.1504 | 12.4147 | 13.6789 | 14.9431 | 16.2073 | 17.4716 | 18.7358
25 | 6.0367 | 7.6169 | 9.1972 | 10.7775 | 12.3578 | 13.9381 | 15.5183 | 17.0986 | 18.6789 | 20.2592 | 21.8394 | 23.4197 | 1 | Record current pressure and mix
30 | 7.244 | 9.1403 | 11.0367 | 12.933 | 14.8293 | 16.7257 | 18.622 | 20.5183 | 22.4147 | 24.311 | 26.2073 | 28.1037
35 | 8.4513 | 10.6637 | 12.8761 | 15.0885 | 17.3009 | 19.5133 | 21.7257 | 23.9381 | 26.1504 | 28.3628 | 30.5752 | 32.7876 | 2 | Enter table using mix/pressure
40 | 9.6587 | 12.1871 | 14.7156 | 17.244 | 19.7724 | 22.3009 | 24.8293 | 27.3578 | 29.8862 | 32.4147 | 34.9431 | 37.4716 |  | above and write down number (A)
45 | 10.866 | 13.7105 | 16.555 | 19.3995 | 22.244 | 25.0885 | 27.933 | 30.7775 | 33.622 | 36.4665 | 39.311 | 42.1555
50 | 12.0733 | 15.2339 | 18.3944 | 21.555 | 24.7156 | 27.8761 | 31.0367 | 34.1972 | 37.3578 | 40.5183 | 43.6789 | 46.8394 | 3 | Decide on new mix required,
55 | 13.2807 | 16.7573 | 20.2339 | 23.7105 | 27.1871 | 30.6637 | 34.1403 | 37.6169 | 41.0936 | 44.5702 | 48.0468 | 51.5234 |  | and new pressure required.
60 | 14.488 | 18.2807 | 22.0733 | 25.866 | 29.6587 | 33.4513 | 37.244 | 41.0367 | 44.8293 | 48.622 | 52.4147 | 56.2073
65 | 15.6953 | 19.804 | 23.9128 | 28.0215 | 32.1302 | 36.2389 | 40.3477 | 44.4564 | 48.5651 | 52.6738 | 56.7826 | 60.8913 | 4 | Enter table using new mix/pressure,
70 | 16.9027 | 21.3274 | 25.7522 | 30.177 | 34.6018 | 39.0265 | 43.4513 | 47.8761 | 52.3009 | 56.7257 | 61.1504 | 65.5752 |  | and write down number (B)
75 | 18.11 | 22.8508 | 27.5917 | 32.3325 | 37.0733 | 41.8142 | 46.555 | 51.2958 | 56.0367 | 60.7775 | 65.5183 | 70.2592
80 | 19.3173 | 24.3742 | 29.4311 | 34.488 | 39.5449 | 44.6018 | 49.6587 | 54.7155 | 59.7724 | 64.8293 | 69.8862 | 74.9431 | 5 | Subtract (A) from (B) giving (C)
85 | 20.5247 | 25.8976 | 31.2705 | 36.6435 | 42.0164 | 47.3894 | 52.7623 | 58.1353 | 63.5082 | 68.8812 | 74.2541 | 79.6271
90 | 21.732 | 27.421 | 33.11 | 38.799 | 44.488 | 50.177 | 55.866 | 61.555 | 67.244 | 72.933 | 78.622 | 84.311 | If (C) is positive, then
95 | 22.9393 | 28.9444 | 34.9494 | 40.9545 | 46.9595 | 52.9646 | 58.9697 | 64.9747 | 70.9798 | 76.9848 | 82.9899 | 88.9949
100 | 24.1467 | 30.4678 | 36.7889 | 43.11 | 49.4311 | 55.7522 | 62.0733 | 68.3944 | 74.7155 | 81.0367 | 87.3578 | 93.6789 | 6 | Fill with (C) bar oxygen
105 | 25.354 | 31.9911 | 38.6283 | 45.2655 | 51.9027 | 58.5398 | 65.177 | 71.8142 | 78.4513 | 85.0885 | 91.7257 | 98.3628 |  | Top up with air
110 | 26.5613 | 33.5145 | 40.4678 | 47.421 | 54.3742 | 61.3274 | 68.2807 | 75.2339 | 82.1871 | 89.1403 | 96.0936 | 103.0468 |  | Finish
115 | 27.7686 | 35.0379 | 42.3072 | 49.5765 | 56.8458 | 64.115 | 71.3843 | 78.6536 | 85.9229 | 93.1922 | 100.4614 | 107.7307
120 | 28.976 | 36.5613 | 44.1466 | 51.732 | 59.3173 | 66.9026 | 74.488 | 82.0733 | 89.6587 | 97.244 | 104.8293 | 112.4147 | If (C) is negative, then
125 | 30.1833 | 38.0847 | 45.9861 | 53.8875 | 61.7889 | 69.6903 | 77.5917 | 85.493 | 93.3944 | 101.2958 | 109.1972 | 117.0986
130 | 31.3906 | 39.6081 | 47.8255 | 56.043 | 64.2604 | 72.4779 | 80.6953 | 88.9128 | 97.1302 | 105.3477 | 113.5651 | 121.7826 | 7 | Go to the square where you found (A)
135 | 32.598 | 41.1315 | 49.665 | 58.1985 | 66.732 | 75.2655 | 83.799 | 92.3325 | 100.866 | 109.3995 | 117.933 | 126.4665
140 | 33.8053 | 42.6549 | 51.5044 | 60.354 | 69.2035 | 78.0531 | 86.9026 | 95.7522 | 104.6018 | 113.4513 | 122.3009 | 131.1504 | 8 | Move up the column until you find a
145 | 35.0126 | 44.1783 | 53.3439 | 62.5095 | 71.6751 | 80.8407 | 90.0063 | 99.1719 | 108.3375 | 117.5032 | 126.6688 | 135.8344 |  | number less than or equal to (B)
150 | 36.22 | 45.7016 | 55.1833 | 64.665 | 74.1467 | 83.6283 | 93.11 | 102.5917 | 112.0733 | 121.555 | 131.0367 | 140.5183
155 | 37.4273 | 47.225 | 57.0228 | 66.8205 | 76.6182 | 86.4159 | 96.2136 | 106.0114 | 115.8091 | 125.6068 | 135.4045 | 145.2023 | If you find a number,
160 | 38.6346 | 48.7484 | 58.8622 | 68.976 | 79.0898 | 89.2035 | 99.3173 | 109.4311 | 119.5449 | 129.6587 | 139.7724 | 149.8862 |  | Record the pressure on the left
165 | 39.842 | 50.2718 | 60.7016 | 71.1315 | 81.5613 | 91.9911 | 102.421 | 112.8508 | 123.2807 | 133.7105 | 144.1403 | 154.5702 |  | Vent the cylinder to that pressure
170 | 41.0493 | 51.7952 | 62.5411 | 73.287 | 84.0329 | 94.7788 | 105.5247 | 116.2705 | 127.0164 | 137.7623 | 148.5082 | 159.2541 |  | Go back to Instruction No 1
175 | 42.2566 | 53.3186 | 64.3805 | 75.4425 | 86.5044 | 97.5664 | 108.6283 | 119.6903 | 130.7522 | 141.8142 | 152.8761 | 163.9381
180 | 43.464 | 54.842 | 66.22 | 77.598 | 88.976 | 100.354 | 111.732 | 123.11 | 134.488 | 145.866 | 157.244 | 168.622 | If you don't find a number,
185 | 44.6713 | 56.3654 | 68.0594 | 79.7535 | 91.4475 | 103.1416 | 114.8356 | 126.5297 | 138.2238 | 149.9178 | 161.6119 | 173.3059 |  | Drain the cylinder completely
190 | 45.8786 | 57.8887 | 69.8989 | 81.909 | 93.9191 | 105.9292 | 117.9393 | 129.9494 | 141.9595 | 153.9697 | 165.9798 | 177.9899 |  | Use the EAN mix tables instead
195 | 47.086 | 59.4121 | 71.7383 | 84.0645 | 96.3907 | 108.7168 | 121.043 | 133.3691 | 145.6953 | 158.0215 | 170.3477 | 182.6738
200 | 48.2933 | 60.9355 | 73.5778 | 86.22 | 98.8622 | 111.5044 | 124.1466 | 136.7889 | 149.4311 | 162.0733 | 174.7155 | 187.3578
205 | 49.5006 | 62.4589 | 75.4172 | 88.3755 | 101.3338 | 114.292 | 127.2503 | 140.2086 | 153.1669 | 166.1252 | 179.0834 | 192.0417
210 | 50.708 | 63.9823 | 77.2566 | 90.531 | 103.8053 | 117.0796 | 130.354 | 143.6283 | 156.9026 | 170.177 | 183.4513 | 196.7257
215 | 51.9153 | 65.5057 | 79.0961 | 92.6865 | 106.2769 | 119.8673 | 133.4577 | 147.048 | 160.6384 | 174.2288 | 187.8192 | 201.4096
220 | 53.1226 | 67.0291 | 80.9355 | 94.842 | 108.7484 | 122.6549 | 136.5613 | 150.4678 | 164.3742 | 178.2807 | 192.1871 | 206.0936
225 | 54.33 | 68.5525 | 82.775 | 96.9975 | 111.22 | 125.4425 | 139.665 | 153.8875 | 168.11 | 182.3325 | 196.555 | 210.7775
230 | 55.5373 | 70.0759 | 84.6144 | 99.153 | 113.6915 | 128.2301 | 142.7686 | 157.3072 | 171.8457 | 186.3843 | 200.9229 | 215.4614
235 | 56.7446 | 71.5992 | 86.4538 | 101.3085 | 116.1631 | 131.0177 | 145.8723 | 160.7269 | 175.5815 | 190.4362 | 205.2908 | 220.1454
240 | 57.952 | 73.1226 | 88.2933 | 103.464 | 118.6346 | 133.8053 | 148.976 | 164.1467 | 179.3173 | 194.488 | 209.6587 | 224.8293
245 | 59.1593 | 74.646 | 90.1327 | 105.6195 | 121.1062 | 136.5929 | 152.0797 | 167.5664 | 183.0531 | 198.5398 | 214.0266 | 229.5133
250 | 60.3666 | 76.1694 | 91.9722 | 107.775 | 123.5778 | 139.3805 | 155.1833 | 170.9861 | 186.7889 | 202.5917 | 218.3944 | 234.1972

## PLAN
Date | [5 empty] | Maximum Planned Depth | m
Time | [5 empty] | Optimum Mix | %
Location | [5 empty] | EAD | m
Day | [5 empty] | Start CNS% | %
Dive | [5 empty] | Start OTU's
RMV | [5 empty] | RNT
Depth | Time | From | To | Mix | pO2 | CNS% | OTUs | Gas
Bottom
Decompression
Decompression bailout
Plan
| Mix | Cylinder | Bottom | Deco | Bailout | x 1.5 | Bar
Bottom mix | % | L |  | 0
Deco mix | % | L | 0 |  | 0
Actual
| Mix | Cylinder | In | Out | Used | RMV
Bottom mix | % | L
Deco mix | % | L

## Sheet2
| 30 | 60 | 90 | 120 | 180 | 240
100 | 83 | 66 | 49 | 41 | 24 | 16
90 | 75 | 59 | 44 | 37 | 22 | 15
80 | 66 | 53 | 39 | 32 | 19 | 13
70 | 58 | 46 | 34 | 28 | 17 | 11
60 | 50 | 40 | 29 | 24 | 14 | 9